## 8832
8832 Offset Spreadsheet
Edit to match your logger configuration. |  | These cells are automatic, do not edit.
Number of digital input cards | Number of digital output cards | All digital lines in the logger, color-coded. Physical lines autoformat as pink and psuedo lines autoformat as purple. The 8832 has a maximum of 88 digital lines. |  |  |  | Pseudo digital lines below 89 (input and output) |  | Offset (positive if more outputs than inputs, negative if more inputs than outputs) |  | Unaligned pseudos: Pseudo output and the corresponding pseudo input, assuming pseudos are not aligned and an offset is present
4 | 3 | Digital Input Lines | Digital Input Type | Digital Output Lines | Digital Output Type | Pseudo digital input lines below 89 | Pseudo digital output lines below 89 | Offset | 8 | Corresponding pseudo input | Corresponding pseudo output | Offset
|  | 1 | Physical Input | 1 | Physical Output | 33 | 25 |  |  | 33 | 25 | 8
|  | 2 | Physical Input | 2 | Physical Output | 34 | 26 |  |  | 34 | 26 | 8
|  | 3 | Physical Input | 3 | Physical Output | 35 | 27 |  |  | 35 | 27 | 8
|  | 4 | Physical Input | 4 | Physical Output | 36 | 28 |  |  | 36 | 28 | 8
|  | 5 | Physical Input | 5 | Physical Output | 37 | 29 |  |  | 37 | 29 | 8
|  | 6 | Physical Input | 6 | Physical Output | 38 | 30 |  |  | 38 | 30 | 8
|  | 7 | Physical Input | 7 | Physical Output | 39 | 31 |  |  | 39 | 31 | 8
|  | 8 | Physical Input | 8 | Physical Output | 40 | 32 |  |  | 40 | 32 | 8
|  | 9 | Physical Input | 9 | Physical Output | 41 | 33 |  |  | 41 | 33 | 8
|  | 10 | Physical Input | 10 | Physical Output | 42 | 34 |  |  | 42 | 34 | 8
|  | 11 | Physical Input | 11 | Physical Output | 43 | 35 |  |  | 43 | 35 | 8
|  | 12 | Physical Input | 12 | Physical Output | 44 | 36 |  |  | 44 | 36 | 8
|  | 13 | Physical Input | 13 | Physical Output | 45 | 37 |  |  | 45 | 37 | 8
|  | 14 | Physical Input | 14 | Physical Output | 46 | 38 |  |  | 46 | 38 | 8
|  | 15 | Physical Input | 15 | Physical Output | 47 | 39 |  |  | 47 | 39 | 8
|  | 16 | Physical Input | 16 | Physical Output | 48 | 40 |  |  | 48 | 40 | 8
|  | 17 | Physical Input | 17 | Physical Output | 49 | 41 |  |  | 49 | 41 | 8
|  | 18 | Physical Input | 18 | Physical Output | 50 | 42 |  |  | 50 | 42 | 8
|  | 19 | Physical Input | 19 | Physical Output | 51 | 43 |  |  | 51 | 43 | 8
|  | 20 | Physical Input | 20 | Physical Output | 52 | 44 |  |  | 52 | 44 | 8
|  | 21 | Physical Input | 21 | Physical Output | 53 | 45 |  |  | 53 | 45 | 8
|  | 22 | Physical Input | 22 | Physical Output | 54 | 46 |  |  | 54 | 46 | 8
|  | 23 | Physical Input | 23 | Physical Output | 55 | 47 |  |  | 55 | 47 | 8
|  | 24 | Physical Input | 24 | Physical Output | 56 | 48 |  |  | 56 | 48 | 8
|  | 25 | Physical Input | 25 | Pseudo Output | 57 | 49 |  |  | 57 | 49 | 8
|  | 26 | Physical Input | 26 | Pseudo Output | 58 | 50 |  |  | 58 | 50 | 8
|  | 27 | Physical Input | 27 | Pseudo Output | 59 | 51 |  |  | 59 | 51 | 8
|  | 28 | Physical Input | 28 | Pseudo Output | 60 | 52 |  |  | 60 | 52 | 8
|  | 29 | Physical Input | 29 | Pseudo Output | 61 | 53 |  |  | 61 | 53 | 8
|  | 30 | Physical Input | 30 | Pseudo Output | 62 | 54 |  |  | 62 | 54 | 8
|  | 31 | Physical Input | 31 | Pseudo Output | 63 | 55 |  |  | 63 | 55 | 8
|  | 32 | Physical Input | 32 | Pseudo Output | 64 | 56 |  |  | 64 | 56 | 8
|  | 33 | Pseudo Input | 33 | Pseudo Output | 65 | 57 |  |  | 65 | 57 | 8
|  | 34 | Pseudo Input | 34 | Pseudo Output | 66 | 58 |  |  | 66 | 58 | 8
|  | 35 | Pseudo Input | 35 | Pseudo Output | 67 | 59 |  |  | 67 | 59 | 8
|  | 36 | Pseudo Input | 36 | Pseudo Output | 68 | 60 |  |  | 68 | 60 | 8
|  | 37 | Pseudo Input | 37 | Pseudo Output | 69 | 61 |  |  | 69 | 61 | 8
|  | 38 | Pseudo Input | 38 | Pseudo Output | 70 | 62 |  |  | 70 | 62 | 8
|  | 39 | Pseudo Input | 39 | Pseudo Output | 71 | 63 |  |  | 71 | 63 | 8
|  | 40 | Pseudo Input | 40 | Pseudo Output | 72 | 64 |  |  | 72 | 64 | 8
|  | 41 | Pseudo Input | 41 | Pseudo Output | 73 | 65 |  |  | 73 | 65 | 8
|  | 42 | Pseudo Input | 42 | Pseudo Output | 74 | 66 |  |  | 74 | 66 | 8
|  | 43 | Pseudo Input | 43 | Pseudo Output | 75 | 67 |  |  | 75 | 67 | 8
|  | 44 | Pseudo Input | 44 | Pseudo Output | 76 | 68 |  |  | 76 | 68 | 8
|  | 45 | Pseudo Input | 45 | Pseudo Output | 77 | 69 |  |  | 77 | 69 | 8
|  | 46 | Pseudo Input | 46 | Pseudo Output | 78 | 70 |  |  | 78 | 70 | 8
|  | 47 | Pseudo Input | 47 | Pseudo Output | 79 | 71 |  |  | 79 | 71 | 8
|  | 48 | Pseudo Input | 48 | Pseudo Output | 80 | 72 |  |  | 80 | 72 | 8
|  | 49 | Pseudo Input | 49 | Pseudo Output | 81 | 73 |  |  | 81 | 73 | 8
|  | 50 | Pseudo Input | 50 | Pseudo Output | 82 | 74 |  |  | 82 | 74 | 8
|  | 51 | Pseudo Input | 51 | Pseudo Output | 83 | 75 |  |  | 83 | 75 | 8
|  | 52 | Pseudo Input | 52 | Pseudo Output | 84 | 76 |  |  | 84 | 76 | 8
|  | 53 | Pseudo Input | 53 | Pseudo Output | 85 | 77 |  |  | 85 | 77 | 8
|  | 54 | Pseudo Input | 54 | Pseudo Output | 86 | 78 |  |  | 86 | 78 | 8
|  | 55 | Pseudo Input | 55 | Pseudo Output | 87 | 79 |  |  | 87 | 79 | 8
|  | 56 | Pseudo Input | 56 | Pseudo Output | 88 | 80 |  |  | 88 | 80 | 8
|  | 57 | Pseudo Input | 57 | Pseudo Output |  | 81 |  |  | Dead psuedo pair | 81 | Dead pseudo, do not use
|  | 58 | Pseudo Input | 58 | Pseudo Output |  | 82 |  |  | Dead psuedo pair | 82 | Dead pseudo, do not use
|  | 59 | Pseudo Input | 59 | Pseudo Output |  | 83 |  |  | Dead psuedo pair | 83 | Dead pseudo, do not use
|  | 60 | Pseudo Input | 60 | Pseudo Output |  | 84 |  |  | Dead psuedo pair | 84 | Dead pseudo, do not use
|  | 61 | Pseudo Input | 61 | Pseudo Output |  | 85 |  |  | Dead psuedo pair | 85 | Dead pseudo, do not use
|  | 62 | Pseudo Input | 62 | Pseudo Output |  | 86 |  |  | Dead psuedo pair | 86 | Dead pseudo, do not use
|  | 63 | Pseudo Input | 63 | Pseudo Output |  | 87 |  |  | Dead psuedo pair | 87 | Dead pseudo, do not use
|  | 64 | Pseudo Input | 64 | Pseudo Output |  | 88 |  |  | Dead psuedo pair | 88 | Dead pseudo, do not use
|  | 65 | Pseudo Input | 65 | Pseudo Output
|  | 66 | Pseudo Input | 66 | Pseudo Output
|  | 67 | Pseudo Input | 67 | Pseudo Output
|  | 68 | Pseudo Input | 68 | Pseudo Output
|  | 69 | Pseudo Input | 69 | Pseudo Output
|  | 70 | Pseudo Input | 70 | Pseudo Output
|  | 71 | Pseudo Input | 71 | Pseudo Output
|  | 72 | Pseudo Input | 72 | Pseudo Output
|  | 73 | Pseudo Input | 73 | Pseudo Output
|  | 74 | Pseudo Input | 74 | Pseudo Output
|  | 75 | Pseudo Input | 75 | Pseudo Output
|  | 76 | Pseudo Input | 76 | Pseudo Output
|  | 77 | Pseudo Input | 77 | Pseudo Output
|  | 78 | Pseudo Input | 78 | Pseudo Output
|  | 79 | Pseudo Input | 79 | Pseudo Output
|  | 80 | Pseudo Input | 80 | Pseudo Output
|  | 81 | Pseudo Input | 81 | Pseudo Output
|  | 82 | Pseudo Input | 82 | Pseudo Output
|  | 83 | Pseudo Input | 83 | Pseudo Output
|  | 84 | Pseudo Input | 84 | Pseudo Output
|  | 85 | Pseudo Input | 85 | Pseudo Output
|  | 86 | Pseudo Input | 86 | Pseudo Output
|  | 87 | Pseudo Input | 87 | Pseudo Output
|  | 88 | Pseudo Input | 88 | Pseudo Output

## 8864
8864 Offset Spreadsheet
Edit to match your logger configuration. |  | These cells are automatic, do not edit.
Number of digital input cards | Number of digital output cards | All digital lines in the logger, color-coded. Physical lines autoformat as pink and psuedo lines autoformat as purple. The 8864 has a maximum of 999 digital lines; of these, 88 may be physical lines. Lines 89 through 999 are always aligned pseudos. |  |  |  | Pseudo digital lines below 89 (input and output) |  | Offset (positive if more outputs than inputs, negative if more inputs than outputs) |  | Unaligned pseudos: Pseudo output and the corresponding pseudo input, assuming pseudos are not aligned and an offset is present
4 | 1 | Digital Input Lines | Digital Input Type | Digital Output Lines | Digital Output Type | Pseudo digital input lines below 89 | Pseudo digital output lines below 89 | Offset | 24 | Corresponding pseudo input | Corresponding pseudo output | Offset
|  | 1 | Physical Input | 1 | Physical Output | 33 | 9 |  |  | 33 | 9 | 24
|  | 2 | Physical Input | 2 | Physical Output | 34 | 10 |  |  | 34 | 10 | 24
|  | 3 | Physical Input | 3 | Physical Output | 35 | 11 |  |  | 35 | 11 | 24
|  | 4 | Physical Input | 4 | Physical Output | 36 | 12 |  |  | 36 | 12 | 24
|  | 5 | Physical Input | 5 | Physical Output | 37 | 13 |  |  | 37 | 13 | 24
|  | 6 | Physical Input | 6 | Physical Output | 38 | 14 |  |  | 38 | 14 | 24
|  | 7 | Physical Input | 7 | Physical Output | 39 | 15 |  |  | 39 | 15 | 24
|  | 8 | Physical Input | 8 | Physical Output | 40 | 16 |  |  | 40 | 16 | 24
|  | 9 | Physical Input | 9 | Pseudo Output | 41 | 17 |  |  | 41 | 17 | 24
|  | 10 | Physical Input | 10 | Pseudo Output | 42 | 18 |  |  | 42 | 18 | 24
|  | 11 | Physical Input | 11 | Pseudo Output | 43 | 19 |  |  | 43 | 19 | 24
|  | 12 | Physical Input | 12 | Pseudo Output | 44 | 20 |  |  | 44 | 20 | 24
|  | 13 | Physical Input | 13 | Pseudo Output | 45 | 21 |  |  | 45 | 21 | 24
|  | 14 | Physical Input | 14 | Pseudo Output | 46 | 22 |  |  | 46 | 22 | 24
|  | 15 | Physical Input | 15 | Pseudo Output | 47 | 23 |  |  | 47 | 23 | 24
|  | 16 | Physical Input | 16 | Pseudo Output | 48 | 24 |  |  | 48 | 24 | 24
|  | 17 | Physical Input | 17 | Pseudo Output | 49 | 25 |  |  | 49 | 25 | 24
|  | 18 | Physical Input | 18 | Pseudo Output | 50 | 26 |  |  | 50 | 26 | 24
|  | 19 | Physical Input | 19 | Pseudo Output | 51 | 27 |  |  | 51 | 27 | 24
|  | 20 | Physical Input | 20 | Pseudo Output | 52 | 28 |  |  | 52 | 28 | 24
|  | 21 | Physical Input | 21 | Pseudo Output | 53 | 29 |  |  | 53 | 29 | 24
|  | 22 | Physical Input | 22 | Pseudo Output | 54 | 30 |  |  | 54 | 30 | 24
|  | 23 | Physical Input | 23 | Pseudo Output | 55 | 31 |  |  | 55 | 31 | 24
|  | 24 | Physical Input | 24 | Pseudo Output | 56 | 32 |  |  | 56 | 32 | 24
|  | 25 | Physical Input | 25 | Pseudo Output | 57 | 33 |  |  | 57 | 33 | 24
|  | 26 | Physical Input | 26 | Pseudo Output | 58 | 34 |  |  | 58 | 34 | 24
|  | 27 | Physical Input | 27 | Pseudo Output | 59 | 35 |  |  | 59 | 35 | 24
|  | 28 | Physical Input | 28 | Pseudo Output | 60 | 36 |  |  | 60 | 36 | 24
|  | 29 | Physical Input | 29 | Pseudo Output | 61 | 37 |  |  | 61 | 37 | 24
|  | 30 | Physical Input | 30 | Pseudo Output | 62 | 38 |  |  | 62 | 38 | 24
|  | 31 | Physical Input | 31 | Pseudo Output | 63 | 39 |  |  | 63 | 39 | 24
|  | 32 | Physical Input | 32 | Pseudo Output | 64 | 40 |  |  | 64 | 40 | 24
|  | 33 | Pseudo Input | 33 | Pseudo Output | 65 | 41 |  |  | 65 | 41 | 24
|  | 34 | Pseudo Input | 34 | Pseudo Output | 66 | 42 |  |  | 66 | 42 | 24
|  | 35 | Pseudo Input | 35 | Pseudo Output | 67 | 43 |  |  | 67 | 43 | 24
|  | 36 | Pseudo Input | 36 | Pseudo Output | 68 | 44 |  |  | 68 | 44 | 24
|  | 37 | Pseudo Input | 37 | Pseudo Output | 69 | 45 |  |  | 69 | 45 | 24
|  | 38 | Pseudo Input | 38 | Pseudo Output | 70 | 46 |  |  | 70 | 46 | 24
|  | 39 | Pseudo Input | 39 | Pseudo Output | 71 | 47 |  |  | 71 | 47 | 24
|  | 40 | Pseudo Input | 40 | Pseudo Output | 72 | 48 |  |  | 72 | 48 | 24
|  | 41 | Pseudo Input | 41 | Pseudo Output | 73 | 49 |  |  | 73 | 49 | 24
|  | 42 | Pseudo Input | 42 | Pseudo Output | 74 | 50 |  |  | 74 | 50 | 24
|  | 43 | Pseudo Input | 43 | Pseudo Output | 75 | 51 |  |  | 75 | 51 | 24
|  | 44 | Pseudo Input | 44 | Pseudo Output | 76 | 52 |  |  | 76 | 52 | 24
|  | 45 | Pseudo Input | 45 | Pseudo Output | 77 | 53 |  |  | 77 | 53 | 24
|  | 46 | Pseudo Input | 46 | Pseudo Output | 78 | 54 |  |  | 78 | 54 | 24
|  | 47 | Pseudo Input | 47 | Pseudo Output | 79 | 55 |  |  | 79 | 55 | 24
|  | 48 | Pseudo Input | 48 | Pseudo Output | 80 | 56 |  |  | 80 | 56 | 24
|  | 49 | Pseudo Input | 49 | Pseudo Output | 81 | 57 |  |  | 81 | 57 | 24
|  | 50 | Pseudo Input | 50 | Pseudo Output | 82 | 58 |  |  | 82 | 58 | 24
|  | 51 | Pseudo Input | 51 | Pseudo Output | 83 | 59 |  |  | 83 | 59 | 24
|  | 52 | Pseudo Input | 52 | Pseudo Output | 84 | 60 |  |  | 84 | 60 | 24
|  | 53 | Pseudo Input | 53 | Pseudo Output | 85 | 61 |  |  | 85 | 61 | 24
|  | 54 | Pseudo Input | 54 | Pseudo Output | 86 | 62 |  |  | 86 | 62 | 24
|  | 55 | Pseudo Input | 55 | Pseudo Output | 87 | 63 |  |  | 87 | 63 | 24
|  | 56 | Pseudo Input | 56 | Pseudo Output | 88 | 64 |  |  | 88 | 64 | 24
|  | 57 | Pseudo Input | 57 | Pseudo Output |  | 65 |  |  | Dead psuedo pair | 65 | Dead pseudo, do not use
|  | 58 | Pseudo Input | 58 | Pseudo Output |  | 66 |  |  | Dead psuedo pair | 66 | Dead pseudo, do not use
|  | 59 | Pseudo Input | 59 | Pseudo Output |  | 67 |  |  | Dead psuedo pair | 67 | Dead pseudo, do not use
|  | 60 | Pseudo Input | 60 | Pseudo Output |  | 68 |  |  | Dead psuedo pair | 68 | Dead pseudo, do not use
|  | 61 | Pseudo Input | 61 | Pseudo Output |  | 69 |  |  | Dead psuedo pair | 69 | Dead pseudo, do not use
|  | 62 | Pseudo Input | 62 | Pseudo Output |  | 70 |  |  | Dead psuedo pair | 70 | Dead pseudo, do not use
|  | 63 | Pseudo Input | 63 | Pseudo Output |  | 71 |  |  | Dead psuedo pair | 71 | Dead pseudo, do not use
|  | 64 | Pseudo Input | 64 | Pseudo Output |  | 72 |  |  | Dead psuedo pair | 72 | Dead pseudo, do not use
|  | 65 | Pseudo Input | 65 | Pseudo Output |  | 73 |  |  | Dead psuedo pair | 73 | Dead pseudo, do not use
|  | 66 | Pseudo Input | 66 | Pseudo Output |  | 74 |  |  | Dead psuedo pair | 74 | Dead pseudo, do not use
|  | 67 | Pseudo Input | 67 | Pseudo Output |  | 75 |  |  | Dead psuedo pair | 75 | Dead pseudo, do not use
|  | 68 | Pseudo Input | 68 | Pseudo Output |  | 76 |  |  | Dead psuedo pair | 76 | Dead pseudo, do not use
|  | 69 | Pseudo Input | 69 | Pseudo Output |  | 77 |  |  | Dead psuedo pair | 77 | Dead pseudo, do not use
|  | 70 | Pseudo Input | 70 | Pseudo Output |  | 78 |  |  | Dead psuedo pair | 78 | Dead pseudo, do not use
|  | 71 | Pseudo Input | 71 | Pseudo Output |  | 79 |  |  | Dead psuedo pair | 79 | Dead pseudo, do not use
|  | 72 | Pseudo Input | 72 | Pseudo Output |  | 80 |  |  | Dead psuedo pair | 80 | Dead pseudo, do not use
|  | 73 | Pseudo Input | 73 | Pseudo Output |  | 81 |  |  | Dead psuedo pair | 81 | Dead pseudo, do not use
|  | 74 | Pseudo Input | 74 | Pseudo Output |  | 82 |  |  | Dead psuedo pair | 82 | Dead pseudo, do not use
|  | 75 | Pseudo Input | 75 | Pseudo Output |  | 83 |  |  | Dead psuedo pair | 83 | Dead pseudo, do not use
|  | 76 | Pseudo Input | 76 | Pseudo Output |  | 84 |  |  | Dead psuedo pair | 84 | Dead pseudo, do not use
|  | 77 | Pseudo Input | 77 | Pseudo Output |  | 85 |  |  | Dead psuedo pair | 85 | Dead pseudo, do not use
|  | 78 | Pseudo Input | 78 | Pseudo Output |  | 86 |  |  | Dead psuedo pair | 86 | Dead pseudo, do not use
|  | 79 | Pseudo Input | 79 | Pseudo Output |  | 87 |  |  | Dead psuedo pair | 87 | Dead pseudo, do not use
|  | 80 | Pseudo Input | 80 | Pseudo Output |  | 88 |  |  | Dead psuedo pair | 88 | Dead pseudo, do not use
|  | 81 | Pseudo Input | 81 | Pseudo Output |  |  |  |  | 89 | 89 | 0
|  | 82 | Pseudo Input | 82 | Pseudo Output |  |  |  |  | 90 | 90 | 0
|  | 83 | Pseudo Input | 83 | Pseudo Output |  |  |  |  | 91 | 91 | 0
|  | 84 | Pseudo Input | 84 | Pseudo Output |  |  |  |  | 92 | 92 | 0
|  | 85 | Pseudo Input | 85 | Pseudo Output |  |  |  |  | 93 | 93 | 0
|  | 86 | Pseudo Input | 86 | Pseudo Output |  |  |  |  | 94 | 94 | 0
|  | 87 | Pseudo Input | 87 | Pseudo Output |  |  |  |  | 95 | 95 | 0
|  | 88 | Pseudo Input | 88 | Pseudo Output |  |  |  |  | 96 | 96 | 0
|  | 89 | Pseudo Input | 89 | Pseudo Output |  |  |  |  | 97 | 97 | 0
|  | 90 | Pseudo Input | 90 | Pseudo Output |  |  |  |  | 98 | 98 | 0
|  | 91 | Pseudo Input | 91 | Pseudo Output |  |  |  |  | 99 | 99 | 0
|  | 92 | Pseudo Input | 92 | Pseudo Output |  |  |  |  | 100 | 100 | 0
|  | 93 | Pseudo Input | 93 | Pseudo Output |  |  |  |  | 101 | 101 | 0
|  | 94 | Pseudo Input | 94 | Pseudo Output |  |  |  |  | 102 | 102 | 0
|  | 95 | Pseudo Input | 95 | Pseudo Output |  |  |  |  | 103 | 103 | 0
|  | 96 | Pseudo Input | 96 | Pseudo Output |  |  |  |  | 104 | 104 | 0
|  | 97 | Pseudo Input | 97 | Pseudo Output |  |  |  |  | 105 | 105 | 0
|  | 98 | Pseudo Input | 98 | Pseudo Output |  |  |  |  | 106 | 106 | 0
|  | 99 | Pseudo Input | 99 | Pseudo Output |  |  |  |  | 107 | 107 | 0
|  | 100 | Pseudo Input | 100 | Pseudo Output |  |  |  |  | 108 | 108 | 0
|  | 101 | Pseudo Input | 101 | Pseudo Output |  |  |  |  | 109 | 109 | 0
|  | 102 | Pseudo Input | 102 | Pseudo Output |  |  |  |  | 110 | 110 | 0
|  | 103 | Pseudo Input | 103 | Pseudo Output |  |  |  |  | 111 | 111 | 0
|  | 104 | Pseudo Input | 104 | Pseudo Output |  |  |  |  | 112 | 112 | 0
|  | 105 | Pseudo Input | 105 | Pseudo Output |  |  |  |  | 113 | 113 | 0
|  | 106 | Pseudo Input | 106 | Pseudo Output |  |  |  |  | 114 | 114 | 0
|  | 107 | Pseudo Input | 107 | Pseudo Output |  |  |  |  | 115 | 115 | 0
|  | 108 | Pseudo Input | 108 | Pseudo Output |  |  |  |  | 116 | 116 | 0
|  | 109 | Pseudo Input | 109 | Pseudo Output |  |  |  |  | 117 | 117 | 0
|  | 110 | Pseudo Input | 110 | Pseudo Output |  |  |  |  | 118 | 118 | 0
|  | 111 | Pseudo Input | 111 | Pseudo Output |  |  |  |  | 119 | 119 | 0
|  | 112 | Pseudo Input | 112 | Pseudo Output |  |  |  |  | 120 | 120 | 0
|  | 113 | Pseudo Input | 113 | Pseudo Output |  |  |  |  | 121 | 121 | 0
|  | 114 | Pseudo Input | 114 | Pseudo Output |  |  |  |  | 122 | 122 | 0
|  | 115 | Pseudo Input | 115 | Pseudo Output |  |  |  |  | 123 | 123 | 0
|  | 116 | Pseudo Input | 116 | Pseudo Output |  |  |  |  | 124 | 124 | 0
|  | 117 | Pseudo Input | 117 | Pseudo Output |  |  |  |  | 125 | 125 | 0
|  | 118 | Pseudo Input | 118 | Pseudo Output |  |  |  |  | 126 | 126 | 0
|  | 119 | Pseudo Input | 119 | Pseudo Output |  |  |  |  | 127 | 127 | 0
|  | 120 | Pseudo Input | 120 | Pseudo Output |  |  |  |  | 128 | 128 | 0
|  | 121 | Pseudo Input | 121 | Pseudo Output |  |  |  |  | 129 | 129 | 0
|  | 122 | Pseudo Input | 122 | Pseudo Output |  |  |  |  | 130 | 130 | 0
|  | 123 | Pseudo Input | 123 | Pseudo Output |  |  |  |  | 131 | 131 | 0
|  | 124 | Pseudo Input | 124 | Pseudo Output |  |  |  |  | 132 | 132 | 0
|  | 125 | Pseudo Input | 125 | Pseudo Output |  |  |  |  | 133 | 133 | 0
|  | 126 | Pseudo Input | 126 | Pseudo Output |  |  |  |  | 134 | 134 | 0
|  | 127 | Pseudo Input | 127 | Pseudo Output |  |  |  |  | 135 | 135 | 0
|  | 128 | Pseudo Input | 128 | Pseudo Output |  |  |  |  | 136 | 136 | 0
|  | 129 | Pseudo Input | 129 | Pseudo Output |  |  |  |  | 137 | 137 | 0
|  | 130 | Pseudo Input | 130 | Pseudo Output |  |  |  |  | 138 | 138 | 0
|  | 131 | Pseudo Input | 131 | Pseudo Output |  |  |  |  | 139 | 139 | 0
|  | 132 | Pseudo Input | 132 | Pseudo Output |  |  |  |  | 140 | 140 | 0
|  | 133 | Pseudo Input | 133 | Pseudo Output |  |  |  |  | 141 | 141 | 0
|  | 134 | Pseudo Input | 134 | Pseudo Output |  |  |  |  | 142 | 142 | 0
|  | 135 | Pseudo Input | 135 | Pseudo Output |  |  |  |  | 143 | 143 | 0
|  | 136 | Pseudo Input | 136 | Pseudo Output |  |  |  |  | 144 | 144 | 0
|  | 137 | Pseudo Input | 137 | Pseudo Output |  |  |  |  | 145 | 145 | 0
|  | 138 | Pseudo Input | 138 | Pseudo Output |  |  |  |  | 146 | 146 | 0
|  | 139 | Pseudo Input | 139 | Pseudo Output |  |  |  |  | 147 | 147 | 0
|  | 140 | Pseudo Input | 140 | Pseudo Output |  |  |  |  | 148 | 148 | 0
|  | 141 | Pseudo Input | 141 | Pseudo Output |  |  |  |  | 149 | 149 | 0
|  | 142 | Pseudo Input | 142 | Pseudo Output |  |  |  |  | 150 | 150 | 0
|  | 143 | Pseudo Input | 143 | Pseudo Output |  |  |  |  | 151 | 151 | 0
|  | 144 | Pseudo Input | 144 | Pseudo Output |  |  |  |  | 152 | 152 | 0
|  | 145 | Pseudo Input | 145 | Pseudo Output |  |  |  |  | 153 | 153 | 0
|  | 146 | Pseudo Input | 146 | Pseudo Output |  |  |  |  | 154 | 154 | 0
|  | 147 | Pseudo Input | 147 | Pseudo Output |  |  |  |  | 155 | 155 | 0
|  | 148 | Pseudo Input | 148 | Pseudo Output |  |  |  |  | 156 | 156 | 0
|  | 149 | Pseudo Input | 149 | Pseudo Output |  |  |  |  | 157 | 157 | 0
|  | 150 | Pseudo Input | 150 | Pseudo Output |  |  |  |  | 158 | 158 | 0
|  | 151 | Pseudo Input | 151 | Pseudo Output |  |  |  |  | 159 | 159 | 0
|  | 152 | Pseudo Input | 152 | Pseudo Output |  |  |  |  | 160 | 160 | 0
|  | 153 | Pseudo Input | 153 | Pseudo Output |  |  |  |  | 161 | 161 | 0
|  | 154 | Pseudo Input | 154 | Pseudo Output |  |  |  |  | 162 | 162 | 0
|  | 155 | Pseudo Input | 155 | Pseudo Output |  |  |  |  | 163 | 163 | 0
|  | 156 | Pseudo Input | 156 | Pseudo Output |  |  |  |  | 164 | 164 | 0
|  | 157 | Pseudo Input | 157 | Pseudo Output |  |  |  |  | 165 | 165 | 0
|  | 158 | Pseudo Input | 158 | Pseudo Output |  |  |  |  | 166 | 166 | 0
|  | 159 | Pseudo Input | 159 | Pseudo Output |  |  |  |  | 167 | 167 | 0
|  | 160 | Pseudo Input | 160 | Pseudo Output |  |  |  |  | 168 | 168 | 0
|  | 161 | Pseudo Input | 161 | Pseudo Output |  |  |  |  | 169 | 169 | 0
|  | 162 | Pseudo Input | 162 | Pseudo Output |  |  |  |  | 170 | 170 | 0
|  | 163 | Pseudo Input | 163 | Pseudo Output |  |  |  |  | 171 | 171 | 0
|  | 164 | Pseudo Input | 164 | Pseudo Output |  |  |  |  | 172 | 172 | 0
|  | 165 | Pseudo Input | 165 | Pseudo Output |  |  |  |  | 173 | 173 | 0
|  | 166 | Pseudo Input | 166 | Pseudo Output |  |  |  |  | 174 | 174 | 0
|  | 167 | Pseudo Input | 167 | Pseudo Output |  |  |  |  | 175 | 175 | 0
|  | 168 | Pseudo Input | 168 | Pseudo Output |  |  |  |  | 176 | 176 | 0
|  | 169 | Pseudo Input | 169 | Pseudo Output |  |  |  |  | 177 | 177 | 0
|  | 170 | Pseudo Input | 170 | Pseudo Output |  |  |  |  | 178 | 178 | 0
|  | 171 | Pseudo Input | 171 | Pseudo Output |  |  |  |  | 179 | 179 | 0
|  | 172 | Pseudo Input | 172 | Pseudo Output |  |  |  |  | 180 | 180 | 0
|  | 173 | Pseudo Input | 173 | Pseudo Output |  |  |  |  | 181 | 181 | 0
|  | 174 | Pseudo Input | 174 | Pseudo Output |  |  |  |  | 182 | 182 | 0
|  | 175 | Pseudo Input | 175 | Pseudo Output |  |  |  |  | 183 | 183 | 0
|  | 176 | Pseudo Input | 176 | Pseudo Output |  |  |  |  | 184 | 184 | 0
|  | 177 | Pseudo Input | 177 | Pseudo Output |  |  |  |  | 185 | 185 | 0
|  | 178 | Pseudo Input | 178 | Pseudo Output |  |  |  |  | 186 | 186 | 0
|  | 179 | Pseudo Input | 179 | Pseudo Output |  |  |  |  | 187 | 187 | 0
|  | 180 | Pseudo Input | 180 | Pseudo Output |  |  |  |  | 188 | 188 | 0
|  | 181 | Pseudo Input | 181 | Pseudo Output |  |  |  |  | 189 | 189 | 0
|  | 182 | Pseudo Input | 182 | Pseudo Output |  |  |  |  | 190 | 190 | 0
|  | 183 | Pseudo Input | 183 | Pseudo Output |  |  |  |  | 191 | 191 | 0
|  | 184 | Pseudo Input | 184 | Pseudo Output |  |  |  |  | 192 | 192 | 0
|  | 185 | Pseudo Input | 185 | Pseudo Output |  |  |  |  | 193 | 193 | 0
|  | 186 | Pseudo Input | 186 | Pseudo Output |  |  |  |  | 194 | 194 | 0
|  | 187 | Pseudo Input | 187 | Pseudo Output |  |  |  |  | 195 | 195 | 0
|  | 188 | Pseudo Input | 188 | Pseudo Output |  |  |  |  | 196 | 196 | 0
|  | 189 | Pseudo Input | 189 | Pseudo Output |  |  |  |  | 197 | 197 | 0
|  | 190 | Pseudo Input | 190 | Pseudo Output |  |  |  |  | 198 | 198 | 0
|  | 191 | Pseudo Input | 191 | Pseudo Output |  |  |  |  | 199 | 199 | 0
|  | 192 | Pseudo Input | 192 | Pseudo Output |  |  |  |  | 200 | 200 | 0
|  | 193 | Pseudo Input | 193 | Pseudo Output |  |  |  |  | 201 | 201 | 0
|  | 194 | Pseudo Input | 194 | Pseudo Output |  |  |  |  | 202 | 202 | 0
|  | 195 | Pseudo Input | 195 | Pseudo Output |  |  |  |  | 203 | 203 | 0
|  | 196 | Pseudo Input | 196 | Pseudo Output |  |  |  |  | 204 | 204 | 0
|  | 197 | Pseudo Input | 197 | Pseudo Output |  |  |  |  | 205 | 205 | 0
|  | 198 | Pseudo Input | 198 | Pseudo Output |  |  |  |  | 206 | 206 | 0
|  | 199 | Pseudo Input | 199 | Pseudo Output |  |  |  |  | 207 | 207 | 0
|  | 200 | Pseudo Input | 200 | Pseudo Output |  |  |  |  | 208 | 208 | 0
|  | 201 | Pseudo Input | 201 | Pseudo Output |  |  |  |  | 209 | 209 | 0
|  | 202 | Pseudo Input | 202 | Pseudo Output |  |  |  |  | 210 | 210 | 0
|  | 203 | Pseudo Input | 203 | Pseudo Output |  |  |  |  | 211 | 211 | 0
|  | 204 | Pseudo Input | 204 | Pseudo Output |  |  |  |  | 212 | 212 | 0
|  | 205 | Pseudo Input | 205 | Pseudo Output |  |  |  |  | 213 | 213 | 0
|  | 206 | Pseudo Input | 206 | Pseudo Output |  |  |  |  | 214 | 214 | 0
|  | 207 | Pseudo Input | 207 | Pseudo Output |  |  |  |  | 215 | 215 | 0
|  | 208 | Pseudo Input | 208 | Pseudo Output |  |  |  |  | 216 | 216 | 0
|  | 209 | Pseudo Input | 209 | Pseudo Output |  |  |  |  | 217 | 217 | 0
|  | 210 | Pseudo Input | 210 | Pseudo Output |  |  |  |  | 218 | 218 | 0
|  | 211 | Pseudo Input | 211 | Pseudo Output |  |  |  |  | 219 | 219 | 0
|  | 212 | Pseudo Input | 212 | Pseudo Output |  |  |  |  | 220 | 220 | 0
|  | 213 | Pseudo Input | 213 | Pseudo Output |  |  |  |  | 221 | 221 | 0
|  | 214 | Pseudo Input | 214 | Pseudo Output |  |  |  |  | 222 | 222 | 0
|  | 215 | Pseudo Input | 215 | Pseudo Output |  |  |  |  | 223 | 223 | 0
|  | 216 | Pseudo Input | 216 | Pseudo Output |  |  |  |  | 224 | 224 | 0
|  | 217 | Pseudo Input | 217 | Pseudo Output |  |  |  |  | 225 | 225 | 0
|  | 218 | Pseudo Input | 218 | Pseudo Output |  |  |  |  | 226 | 226 | 0
|  | 219 | Pseudo Input | 219 | Pseudo Output |  |  |  |  | 227 | 227 | 0
|  | 220 | Pseudo Input | 220 | Pseudo Output |  |  |  |  | 228 | 228 | 0
|  | 221 | Pseudo Input | 221 | Pseudo Output |  |  |  |  | 229 | 229 | 0
|  | 222 | Pseudo Input | 222 | Pseudo Output |  |  |  |  | 230 | 230 | 0
|  | 223 | Pseudo Input | 223 | Pseudo Output |  |  |  |  | 231 | 231 | 0
|  | 224 | Pseudo Input | 224 | Pseudo Output |  |  |  |  | 232 | 232 | 0
|  | 225 | Pseudo Input | 225 | Pseudo Output |  |  |  |  | 233 | 233 | 0
|  | 226 | Pseudo Input | 226 | Pseudo Output |  |  |  |  | 234 | 234 | 0
|  | 227 | Pseudo Input | 227 | Pseudo Output |  |  |  |  | 235 | 235 | 0
|  | 228 | Pseudo Input | 228 | Pseudo Output |  |  |  |  | 236 | 236 | 0
|  | 229 | Pseudo Input | 229 | Pseudo Output |  |  |  |  | 237 | 237 | 0
|  | 230 | Pseudo Input | 230 | Pseudo Output |  |  |  |  | 238 | 238 | 0
|  | 231 | Pseudo Input | 231 | Pseudo Output |  |  |  |  | 239 | 239 | 0
|  | 232 | Pseudo Input | 232 | Pseudo Output |  |  |  |  | 240 | 240 | 0
|  | 233 | Pseudo Input | 233 | Pseudo Output |  |  |  |  | 241 | 241 | 0
|  | 234 | Pseudo Input | 234 | Pseudo Output |  |  |  |  | 242 | 242 | 0
|  | 235 | Pseudo Input | 235 | Pseudo Output |  |  |  |  | 243 | 243 | 0
|  | 236 | Pseudo Input | 236 | Pseudo Output |  |  |  |  | 244 | 244 | 0
|  | 237 | Pseudo Input | 237 | Pseudo Output |  |  |  |  | 245 | 245 | 0
|  | 238 | Pseudo Input | 238 | Pseudo Output |  |  |  |  | 246 | 246 | 0
|  | 239 | Pseudo Input | 239 | Pseudo Output |  |  |  |  | 247 | 247 | 0
|  | 240 | Pseudo Input | 240 | Pseudo Output |  |  |  |  | 248 | 248 | 0
|  | 241 | Pseudo Input | 241 | Pseudo Output |  |  |  |  | 249 | 249 | 0
|  | 242 | Pseudo Input | 242 | Pseudo Output |  |  |  |  | 250 | 250 | 0
|  | 243 | Pseudo Input | 243 | Pseudo Output |  |  |  |  | 251 | 251 | 0
|  | 244 | Pseudo Input | 244 | Pseudo Output |  |  |  |  | 252 | 252 | 0
|  | 245 | Pseudo Input | 245 | Pseudo Output |  |  |  |  | 253 | 253 | 0
|  | 246 | Pseudo Input | 246 | Pseudo Output |  |  |  |  | 254 | 254 | 0
|  | 247 | Pseudo Input | 247 | Pseudo Output |  |  |  |  | 255 | 255 | 0
|  | 248 | Pseudo Input | 248 | Pseudo Output |  |  |  |  | 256 | 256 | 0
|  | 249 | Pseudo Input | 249 | Pseudo Output |  |  |  |  | 257 | 257 | 0
|  | 250 | Pseudo Input | 250 | Pseudo Output |  |  |  |  | 258 | 258 | 0
|  | 251 | Pseudo Input | 251 | Pseudo Output |  |  |  |  | 259 | 259 | 0
|  | 252 | Pseudo Input | 252 | Pseudo Output |  |  |  |  | 260 | 260 | 0
|  | 253 | Pseudo Input | 253 | Pseudo Output |  |  |  |  | 261 | 261 | 0
|  | 254 | Pseudo Input | 254 | Pseudo Output |  |  |  |  | 262 | 262 | 0
|  | 255 | Pseudo Input | 255 | Pseudo Output |  |  |  |  | 263 | 263 | 0
|  | 256 | Pseudo Input | 256 | Pseudo Output |  |  |  |  | 264 | 264 | 0
|  | 257 | Pseudo Input | 257 | Pseudo Output |  |  |  |  | 265 | 265 | 0
|  | 258 | Pseudo Input | 258 | Pseudo Output |  |  |  |  | 266 | 266 | 0
|  | 259 | Pseudo Input | 259 | Pseudo Output |  |  |  |  | 267 | 267 | 0
|  | 260 | Pseudo Input | 260 | Pseudo Output |  |  |  |  | 268 | 268 | 0
|  | 261 | Pseudo Input | 261 | Pseudo Output |  |  |  |  | 269 | 269 | 0
|  | 262 | Pseudo Input | 262 | Pseudo Output |  |  |  |  | 270 | 270 | 0
|  | 263 | Pseudo Input | 263 | Pseudo Output |  |  |  |  | 271 | 271 | 0
|  | 264 | Pseudo Input | 264 | Pseudo Output |  |  |  |  | 272 | 272 | 0
|  | 265 | Pseudo Input | 265 | Pseudo Output |  |  |  |  | 273 | 273 | 0
|  | 266 | Pseudo Input | 266 | Pseudo Output |  |  |  |  | 274 | 274 | 0
|  | 267 | Pseudo Input | 267 | Pseudo Output |  |  |  |  | 275 | 275 | 0
|  | 268 | Pseudo Input | 268 | Pseudo Output |  |  |  |  | 276 | 276 | 0
|  | 269 | Pseudo Input | 269 | Pseudo Output |  |  |  |  | 277 | 277 | 0
|  | 270 | Pseudo Input | 270 | Pseudo Output |  |  |  |  | 278 | 278 | 0
|  | 271 | Pseudo Input | 271 | Pseudo Output |  |  |  |  | 279 | 279 | 0
|  | 272 | Pseudo Input | 272 | Pseudo Output |  |  |  |  | 280 | 280 | 0
|  | 273 | Pseudo Input | 273 | Pseudo Output |  |  |  |  | 281 | 281 | 0
|  | 274 | Pseudo Input | 274 | Pseudo Output |  |  |  |  | 282 | 282 | 0
|  | 275 | Pseudo Input | 275 | Pseudo Output |  |  |  |  | 283 | 283 | 0
|  | 276 | Pseudo Input | 276 | Pseudo Output |  |  |  |  | 284 | 284 | 0
|  | 277 | Pseudo Input | 277 | Pseudo Output |  |  |  |  | 285 | 285 | 0
|  | 278 | Pseudo Input | 278 | Pseudo Output |  |  |  |  | 286 | 286 | 0
|  | 279 | Pseudo Input | 279 | Pseudo Output |  |  |  |  | 287 | 287 | 0
|  | 280 | Pseudo Input | 280 | Pseudo Output |  |  |  |  | 288 | 288 | 0
|  | 281 | Pseudo Input | 281 | Pseudo Output |  |  |  |  | 289 | 289 | 0
|  | 282 | Pseudo Input | 282 | Pseudo Output |  |  |  |  | 290 | 290 | 0
|  | 283 | Pseudo Input | 283 | Pseudo Output |  |  |  |  | 291 | 291 | 0
|  | 284 | Pseudo Input | 284 | Pseudo Output |  |  |  |  | 292 | 292 | 0
|  | 285 | Pseudo Input | 285 | Pseudo Output |  |  |  |  | 293 | 293 | 0
|  | 286 | Pseudo Input | 286 | Pseudo Output |  |  |  |  | 294 | 294 | 0
|  | 287 | Pseudo Input | 287 | Pseudo Output |  |  |  |  | 295 | 295 | 0
|  | 288 | Pseudo Input | 288 | Pseudo Output |  |  |  |  | 296 | 296 | 0
|  | 289 | Pseudo Input | 289 | Pseudo Output |  |  |  |  | 297 | 297 | 0
|  | 290 | Pseudo Input | 290 | Pseudo Output |  |  |  |  | 298 | 298 | 0
|  | 291 | Pseudo Input | 291 | Pseudo Output |  |  |  |  | 299 | 299 | 0
|  | 292 | Pseudo Input | 292 | Pseudo Output |  |  |  |  | 300 | 300 | 0
|  | 293 | Pseudo Input | 293 | Pseudo Output |  |  |  |  | 301 | 301 | 0
|  | 294 | Pseudo Input | 294 | Pseudo Output |  |  |  |  | 302 | 302 | 0
|  | 295 | Pseudo Input | 295 | Pseudo Output |  |  |  |  | 303 | 303 | 0
|  | 296 | Pseudo Input | 296 | Pseudo Output |  |  |  |  | 304 | 304 | 0
|  | 297 | Pseudo Input | 297 | Pseudo Output |  |  |  |  | 305 | 305 | 0
|  | 298 | Pseudo Input | 298 | Pseudo Output |  |  |  |  | 306 | 306 | 0
|  | 299 | Pseudo Input | 299 | Pseudo Output |  |  |  |  | 307 | 307 | 0
|  | 300 | Pseudo Input | 300 | Pseudo Output |  |  |  |  | 308 | 308 | 0
|  | 301 | Pseudo Input | 301 | Pseudo Output |  |  |  |  | 309 | 309 | 0
|  | 302 | Pseudo Input | 302 | Pseudo Output |  |  |  |  | 310 | 310 | 0
|  | 303 | Pseudo Input | 303 | Pseudo Output |  |  |  |  | 311 | 311 | 0
|  | 304 | Pseudo Input | 304 | Pseudo Output |  |  |  |  | 312 | 312 | 0
|  | 305 | Pseudo Input | 305 | Pseudo Output |  |  |  |  | 313 | 313 | 0
|  | 306 | Pseudo Input | 306 | Pseudo Output |  |  |  |  | 314 | 314 | 0
|  | 307 | Pseudo Input | 307 | Pseudo Output |  |  |  |  | 315 | 315 | 0
|  | 308 | Pseudo Input | 308 | Pseudo Output |  |  |  |  | 316 | 316 | 0
|  | 309 | Pseudo Input | 309 | Pseudo Output |  |  |  |  | 317 | 317 | 0
|  | 310 | Pseudo Input | 310 | Pseudo Output |  |  |  |  | 318 | 318 | 0
|  | 311 | Pseudo Input | 311 | Pseudo Output |  |  |  |  | 319 | 319 | 0
|  | 312 | Pseudo Input | 312 | Pseudo Output |  |  |  |  | 320 | 320 | 0
|  | 313 | Pseudo Input | 313 | Pseudo Output |  |  |  |  | 321 | 321 | 0
|  | 314 | Pseudo Input | 314 | Pseudo Output |  |  |  |  | 322 | 322 | 0
|  | 315 | Pseudo Input | 315 | Pseudo Output |  |  |  |  | 323 | 323 | 0
|  | 316 | Pseudo Input | 316 | Pseudo Output |  |  |  |  | 324 | 324 | 0
|  | 317 | Pseudo Input | 317 | Pseudo Output |  |  |  |  | 325 | 325 | 0
|  | 318 | Pseudo Input | 318 | Pseudo Output |  |  |  |  | 326 | 326 | 0
|  | 319 | Pseudo Input | 319 | Pseudo Output |  |  |  |  | 327 | 327 | 0
|  | 320 | Pseudo Input | 320 | Pseudo Output |  |  |  |  | 328 | 328 | 0
|  | 321 | Pseudo Input | 321 | Pseudo Output |  |  |  |  | 329 | 329 | 0
|  | 322 | Pseudo Input | 322 | Pseudo Output |  |  |  |  | 330 | 330 | 0
|  | 323 | Pseudo Input | 323 | Pseudo Output |  |  |  |  | 331 | 331 | 0
|  | 324 | Pseudo Input | 324 | Pseudo Output |  |  |  |  | 332 | 332 | 0
|  | 325 | Pseudo Input | 325 | Pseudo Output |  |  |  |  | 333 | 333 | 0
|  | 326 | Pseudo Input | 326 | Pseudo Output |  |  |  |  | 334 | 334 | 0
|  | 327 | Pseudo Input | 327 | Pseudo Output |  |  |  |  | 335 | 335 | 0
|  | 328 | Pseudo Input | 328 | Pseudo Output |  |  |  |  | 336 | 336 | 0
|  | 329 | Pseudo Input | 329 | Pseudo Output |  |  |  |  | 337 | 337 | 0
|  | 330 | Pseudo Input | 330 | Pseudo Output |  |  |  |  | 338 | 338 | 0
|  | 331 | Pseudo Input | 331 | Pseudo Output |  |  |  |  | 339 | 339 | 0
|  | 332 | Pseudo Input | 332 | Pseudo Output |  |  |  |  | 340 | 340 | 0
|  | 333 | Pseudo Input | 333 | Pseudo Output |  |  |  |  | 341 | 341 | 0
|  | 334 | Pseudo Input | 334 | Pseudo Output |  |  |  |  | 342 | 342 | 0
|  | 335 | Pseudo Input | 335 | Pseudo Output |  |  |  |  | 343 | 343 | 0
|  | 336 | Pseudo Input | 336 | Pseudo Output |  |  |  |  | 344 | 344 | 0
|  | 337 | Pseudo Input | 337 | Pseudo Output |  |  |  |  | 345 | 345 | 0
|  | 338 | Pseudo Input | 338 | Pseudo Output |  |  |  |  | 346 | 346 | 0
|  | 339 | Pseudo Input | 339 | Pseudo Output |  |  |  |  | 347 | 347 | 0
|  | 340 | Pseudo Input | 340 | Pseudo Output |  |  |  |  | 348 | 348 | 0
|  | 341 | Pseudo Input | 341 | Pseudo Output |  |  |  |  | 349 | 349 | 0
|  | 342 | Pseudo Input | 342 | Pseudo Output |  |  |  |  | 350 | 350 | 0
|  | 343 | Pseudo Input | 343 | Pseudo Output |  |  |  |  | 351 | 351 | 0
|  | 344 | Pseudo Input | 344 | Pseudo Output |  |  |  |  | 352 | 352 | 0
|  | 345 | Pseudo Input | 345 | Pseudo Output |  |  |  |  | 353 | 353 | 0
|  | 346 | Pseudo Input | 346 | Pseudo Output |  |  |  |  | 354 | 354 | 0
|  | 347 | Pseudo Input | 347 | Pseudo Output |  |  |  |  | 355 | 355 | 0
|  | 348 | Pseudo Input | 348 | Pseudo Output |  |  |  |  | 356 | 356 | 0
|  | 349 | Pseudo Input | 349 | Pseudo Output |  |  |  |  | 357 | 357 | 0
|  | 350 | Pseudo Input | 350 | Pseudo Output |  |  |  |  | 358 | 358 | 0
|  | 351 | Pseudo Input | 351 | Pseudo Output |  |  |  |  | 359 | 359 | 0
|  | 352 | Pseudo Input | 352 | Pseudo Output |  |  |  |  | 360 | 360 | 0
|  | 353 | Pseudo Input | 353 | Pseudo Output |  |  |  |  | 361 | 361 | 0
|  | 354 | Pseudo Input | 354 | Pseudo Output |  |  |  |  | 362 | 362 | 0
|  | 355 | Pseudo Input | 355 | Pseudo Output |  |  |  |  | 363 | 363 | 0
|  | 356 | Pseudo Input | 356 | Pseudo Output |  |  |  |  | 364 | 364 | 0
|  | 357 | Pseudo Input | 357 | Pseudo Output |  |  |  |  | 365 | 365 | 0
|  | 358 | Pseudo Input | 358 | Pseudo Output |  |  |  |  | 366 | 366 | 0
|  | 359 | Pseudo Input | 359 | Pseudo Output |  |  |  |  | 367 | 367 | 0
|  | 360 | Pseudo Input | 360 | Pseudo Output |  |  |  |  | 368 | 368 | 0
|  | 361 | Pseudo Input | 361 | Pseudo Output |  |  |  |  | 369 | 369 | 0
|  | 362 | Pseudo Input | 362 | Pseudo Output |  |  |  |  | 370 | 370 | 0
|  | 363 | Pseudo Input | 363 | Pseudo Output |  |  |  |  | 371 | 371 | 0
|  | 364 | Pseudo Input | 364 | Pseudo Output |  |  |  |  | 372 | 372 | 0
|  | 365 | Pseudo Input | 365 | Pseudo Output |  |  |  |  | 373 | 373 | 0
|  | 366 | Pseudo Input | 366 | Pseudo Output |  |  |  |  | 374 | 374 | 0
|  | 367 | Pseudo Input | 367 | Pseudo Output |  |  |  |  | 375 | 375 | 0
|  | 368 | Pseudo Input | 368 | Pseudo Output |  |  |  |  | 376 | 376 | 0
|  | 369 | Pseudo Input | 369 | Pseudo Output |  |  |  |  | 377 | 377 | 0
|  | 370 | Pseudo Input | 370 | Pseudo Output |  |  |  |  | 378 | 378 | 0
|  | 371 | Pseudo Input | 371 | Pseudo Output |  |  |  |  | 379 | 379 | 0
|  | 372 | Pseudo Input | 372 | Pseudo Output |  |  |  |  | 380 | 380 | 0
|  | 373 | Pseudo Input | 373 | Pseudo Output |  |  |  |  | 381 | 381 | 0
|  | 374 | Pseudo Input | 374 | Pseudo Output |  |  |  |  | 382 | 382 | 0
|  | 375 | Pseudo Input | 375 | Pseudo Output |  |  |  |  | 383 | 383 | 0
|  | 376 | Pseudo Input | 376 | Pseudo Output |  |  |  |  | 384 | 384 | 0
|  | 377 | Pseudo Input | 377 | Pseudo Output |  |  |  |  | 385 | 385 | 0
|  | 378 | Pseudo Input | 378 | Pseudo Output |  |  |  |  | 386 | 386 | 0
|  | 379 | Pseudo Input | 379 | Pseudo Output |  |  |  |  | 387 | 387 | 0
|  | 380 | Pseudo Input | 380 | Pseudo Output |  |  |  |  | 388 | 388 | 0
|  | 381 | Pseudo Input | 381 | Pseudo Output |  |  |  |  | 389 | 389 | 0
|  | 382 | Pseudo Input | 382 | Pseudo Output |  |  |  |  | 390 | 390 | 0
|  | 383 | Pseudo Input | 383 | Pseudo Output |  |  |  |  | 391 | 391 | 0
|  | 384 | Pseudo Input | 384 | Pseudo Output |  |  |  |  | 392 | 392 | 0
|  | 385 | Pseudo Input | 385 | Pseudo Output |  |  |  |  | 393 | 393 | 0
|  | 386 | Pseudo Input | 386 | Pseudo Output |  |  |  |  | 394 | 394 | 0
|  | 387 | Pseudo Input | 387 | Pseudo Output |  |  |  |  | 395 | 395 | 0
|  | 388 | Pseudo Input | 388 | Pseudo Output |  |  |  |  | 396 | 396 | 0
|  | 389 | Pseudo Input | 389 | Pseudo Output |  |  |  |  | 397 | 397 | 0
|  | 390 | Pseudo Input | 390 | Pseudo Output |  |  |  |  | 398 | 398 | 0
|  | 391 | Pseudo Input | 391 | Pseudo Output |  |  |  |  | 399 | 399 | 0
|  | 392 | Pseudo Input | 392 | Pseudo Output |  |  |  |  | 400 | 400 | 0
|  | 393 | Pseudo Input | 393 | Pseudo Output |  |  |  |  | 401 | 401 | 0
|  | 394 | Pseudo Input | 394 | Pseudo Output |  |  |  |  | 402 | 402 | 0
|  | 395 | Pseudo Input | 395 | Pseudo Output |  |  |  |  | 403 | 403 | 0
|  | 396 | Pseudo Input | 396 | Pseudo Output |  |  |  |  | 404 | 404 | 0
|  | 397 | Pseudo Input | 397 | Pseudo Output |  |  |  |  | 405 | 405 | 0
|  | 398 | Pseudo Input | 398 | Pseudo Output |  |  |  |  | 406 | 406 | 0
|  | 399 | Pseudo Input | 399 | Pseudo Output |  |  |  |  | 407 | 407 | 0
|  | 400 | Pseudo Input | 400 | Pseudo Output |  |  |  |  | 408 | 408 | 0
|  | 401 | Pseudo Input | 401 | Pseudo Output |  |  |  |  | 409 | 409 | 0
|  | 402 | Pseudo Input | 402 | Pseudo Output |  |  |  |  | 410 | 410 | 0
|  | 403 | Pseudo Input | 403 | Pseudo Output |  |  |  |  | 411 | 411 | 0
|  | 404 | Pseudo Input | 404 | Pseudo Output |  |  |  |  | 412 | 412 | 0
|  | 405 | Pseudo Input | 405 | Pseudo Output |  |  |  |  | 413 | 413 | 0
|  | 406 | Pseudo Input | 406 | Pseudo Output |  |  |  |  | 414 | 414 | 0
|  | 407 | Pseudo Input | 407 | Pseudo Output |  |  |  |  | 415 | 415 | 0
|  | 408 | Pseudo Input | 408 | Pseudo Output |  |  |  |  | 416 | 416 | 0
|  | 409 | Pseudo Input | 409 | Pseudo Output |  |  |  |  | 417 | 417 | 0
|  | 410 | Pseudo Input | 410 | Pseudo Output |  |  |  |  | 418 | 418 | 0
|  | 411 | Pseudo Input | 411 | Pseudo Output |  |  |  |  | 419 | 419 | 0
|  | 412 | Pseudo Input | 412 | Pseudo Output |  |  |  |  | 420 | 420 | 0
|  | 413 | Pseudo Input | 413 | Pseudo Output |  |  |  |  | 421 | 421 | 0
|  | 414 | Pseudo Input | 414 | Pseudo Output |  |  |  |  | 422 | 422 | 0
|  | 415 | Pseudo Input | 415 | Pseudo Output |  |  |  |  | 423 | 423 | 0
|  | 416 | Pseudo Input | 416 | Pseudo Output |  |  |  |  | 424 | 424 | 0
|  | 417 | Pseudo Input | 417 | Pseudo Output |  |  |  |  | 425 | 425 | 0
|  | 418 | Pseudo Input | 418 | Pseudo Output |  |  |  |  | 426 | 426 | 0
|  | 419 | Pseudo Input | 419 | Pseudo Output |  |  |  |  | 427 | 427 | 0
|  | 420 | Pseudo Input | 420 | Pseudo Output |  |  |  |  | 428 | 428 | 0
|  | 421 | Pseudo Input | 421 | Pseudo Output |  |  |  |  | 429 | 429 | 0
|  | 422 | Pseudo Input | 422 | Pseudo Output |  |  |  |  | 430 | 430 | 0
|  | 423 | Pseudo Input | 423 | Pseudo Output |  |  |  |  | 431 | 431 | 0
|  | 424 | Pseudo Input | 424 | Pseudo Output |  |  |  |  | 432 | 432 | 0
|  | 425 | Pseudo Input | 425 | Pseudo Output |  |  |  |  | 433 | 433 | 0
|  | 426 | Pseudo Input | 426 | Pseudo Output |  |  |  |  | 434 | 434 | 0
|  | 427 | Pseudo Input | 427 | Pseudo Output |  |  |  |  | 435 | 435 | 0
|  | 428 | Pseudo Input | 428 | Pseudo Output |  |  |  |  | 436 | 436 | 0
|  | 429 | Pseudo Input | 429 | Pseudo Output |  |  |  |  | 437 | 437 | 0
|  | 430 | Pseudo Input | 430 | Pseudo Output |  |  |  |  | 438 | 438 | 0
|  | 431 | Pseudo Input | 431 | Pseudo Output |  |  |  |  | 439 | 439 | 0
|  | 432 | Pseudo Input | 432 | Pseudo Output |  |  |  |  | 440 | 440 | 0
|  | 433 | Pseudo Input | 433 | Pseudo Output |  |  |  |  | 441 | 441 | 0
|  | 434 | Pseudo Input | 434 | Pseudo Output |  |  |  |  | 442 | 442 | 0
|  | 435 | Pseudo Input | 435 | Pseudo Output |  |  |  |  | 443 | 443 | 0
|  | 436 | Pseudo Input | 436 | Pseudo Output |  |  |  |  | 444 | 444 | 0
|  | 437 | Pseudo Input | 437 | Pseudo Output |  |  |  |  | 445 | 445 | 0
|  | 438 | Pseudo Input | 438 | Pseudo Output |  |  |  |  | 446 | 446 | 0
|  | 439 | Pseudo Input | 439 | Pseudo Output |  |  |  |  | 447 | 447 | 0
|  | 440 | Pseudo Input | 440 | Pseudo Output |  |  |  |  | 448 | 448 | 0
|  | 441 | Pseudo Input | 441 | Pseudo Output |  |  |  |  | 449 | 449 | 0
|  | 442 | Pseudo Input | 442 | Pseudo Output |  |  |  |  | 450 | 450 | 0
|  | 443 | Pseudo Input | 443 | Pseudo Output |  |  |  |  | 451 | 451 | 0
|  | 444 | Pseudo Input | 444 | Pseudo Output |  |  |  |  | 452 | 452 | 0
|  | 445 | Pseudo Input | 445 | Pseudo Output |  |  |  |  | 453 | 453 | 0
|  | 446 | Pseudo Input | 446 | Pseudo Output |  |  |  |  | 454 | 454 | 0
|  | 447 | Pseudo Input | 447 | Pseudo Output |  |  |  |  | 455 | 455 | 0
|  | 448 | Pseudo Input | 448 | Pseudo Output |  |  |  |  | 456 | 456 | 0
|  | 449 | Pseudo Input | 449 | Pseudo Output |  |  |  |  | 457 | 457 | 0
|  | 450 | Pseudo Input | 450 | Pseudo Output |  |  |  |  | 458 | 458 | 0
|  | 451 | Pseudo Input | 451 | Pseudo Output |  |  |  |  | 459 | 459 | 0
|  | 452 | Pseudo Input | 452 | Pseudo Output |  |  |  |  | 460 | 460 | 0
|  | 453 | Pseudo Input | 453 | Pseudo Output |  |  |  |  | 461 | 461 | 0
|  | 454 | Pseudo Input | 454 | Pseudo Output |  |  |  |  | 462 | 462 | 0
|  | 455 | Pseudo Input | 455 | Pseudo Output |  |  |  |  | 463 | 463 | 0
|  | 456 | Pseudo Input | 456 | Pseudo Output |  |  |  |  | 464 | 464 | 0
|  | 457 | Pseudo Input | 457 | Pseudo Output |  |  |  |  | 465 | 465 | 0
|  | 458 | Pseudo Input | 458 | Pseudo Output |  |  |  |  | 466 | 466 | 0
|  | 459 | Pseudo Input | 459 | Pseudo Output |  |  |  |  | 467 | 467 | 0
|  | 460 | Pseudo Input | 460 | Pseudo Output |  |  |  |  | 468 | 468 | 0
|  | 461 | Pseudo Input | 461 | Pseudo Output |  |  |  |  | 469 | 469 | 0
|  | 462 | Pseudo Input | 462 | Pseudo Output |  |  |  |  | 470 | 470 | 0
|  | 463 | Pseudo Input | 463 | Pseudo Output |  |  |  |  | 471 | 471 | 0
|  | 464 | Pseudo Input | 464 | Pseudo Output |  |  |  |  | 472 | 472 | 0
|  | 465 | Pseudo Input | 465 | Pseudo Output |  |  |  |  | 473 | 473 | 0
|  | 466 | Pseudo Input | 466 | Pseudo Output |  |  |  |  | 474 | 474 | 0
|  | 467 | Pseudo Input | 467 | Pseudo Output |  |  |  |  | 475 | 475 | 0
|  | 468 | Pseudo Input | 468 | Pseudo Output |  |  |  |  | 476 | 476 | 0
|  | 469 | Pseudo Input | 469 | Pseudo Output |  |  |  |  | 477 | 477 | 0
|  | 470 | Pseudo Input | 470 | Pseudo Output |  |  |  |  | 478 | 478 | 0
|  | 471 | Pseudo Input | 471 | Pseudo Output |  |  |  |  | 479 | 479 | 0
|  | 472 | Pseudo Input | 472 | Pseudo Output |  |  |  |  | 480 | 480 | 0
|  | 473 | Pseudo Input | 473 | Pseudo Output |  |  |  |  | 481 | 481 | 0
|  | 474 | Pseudo Input | 474 | Pseudo Output |  |  |  |  | 482 | 482 | 0
|  | 475 | Pseudo Input | 475 | Pseudo Output |  |  |  |  | 483 | 483 | 0
|  | 476 | Pseudo Input | 476 | Pseudo Output |  |  |  |  | 484 | 484 | 0
|  | 477 | Pseudo Input | 477 | Pseudo Output |  |  |  |  | 485 | 485 | 0
|  | 478 | Pseudo Input | 478 | Pseudo Output |  |  |  |  | 486 | 486 | 0
|  | 479 | Pseudo Input | 479 | Pseudo Output |  |  |  |  | 487 | 487 | 0
|  | 480 | Pseudo Input | 480 | Pseudo Output |  |  |  |  | 488 | 488 | 0
|  | 481 | Pseudo Input | 481 | Pseudo Output |  |  |  |  | 489 | 489 | 0
|  | 482 | Pseudo Input | 482 | Pseudo Output |  |  |  |  | 490 | 490 | 0
|  | 483 | Pseudo Input | 483 | Pseudo Output |  |  |  |  | 491 | 491 | 0
|  | 484 | Pseudo Input | 484 | Pseudo Output |  |  |  |  | 492 | 492 | 0
|  | 485 | Pseudo Input | 485 | Pseudo Output |  |  |  |  | 493 | 493 | 0
|  | 486 | Pseudo Input | 486 | Pseudo Output |  |  |  |  | 494 | 494 | 0
|  | 487 | Pseudo Input | 487 | Pseudo Output |  |  |  |  | 495 | 495 | 0
|  | 488 | Pseudo Input | 488 | Pseudo Output |  |  |  |  | 496 | 496 | 0
|  | 489 | Pseudo Input | 489 | Pseudo Output |  |  |  |  | 497 | 497 | 0
|  | 490 | Pseudo Input | 490 | Pseudo Output |  |  |  |  | 498 | 498 | 0
|  | 491 | Pseudo Input | 491 | Pseudo Output |  |  |  |  | 499 | 499 | 0
|  | 492 | Pseudo Input | 492 | Pseudo Output |  |  |  |  | 500 | 500 | 0
|  | 493 | Pseudo Input | 493 | Pseudo Output |  |  |  |  | 501 | 501 | 0
|  | 494 | Pseudo Input | 494 | Pseudo Output |  |  |  |  | 502 | 502 | 0
|  | 495 | Pseudo Input | 495 | Pseudo Output |  |  |  |  | 503 | 503 | 0
|  | 496 | Pseudo Input | 496 | Pseudo Output |  |  |  |  | 504 | 504 | 0
|  | 497 | Pseudo Input | 497 | Pseudo Output |  |  |  |  | 505 | 505 | 0
|  | 498 | Pseudo Input | 498 | Pseudo Output |  |  |  |  | 506 | 506 | 0
|  | 499 | Pseudo Input | 499 | Pseudo Output |  |  |  |  | 507 | 507 | 0
|  | 500 | Pseudo Input | 500 | Pseudo Output |  |  |  |  | 508 | 508 | 0
|  | 501 | Pseudo Input | 501 | Pseudo Output |  |  |  |  | 509 | 509 | 0
|  | 502 | Pseudo Input | 502 | Pseudo Output |  |  |  |  | 510 | 510 | 0
|  | 503 | Pseudo Input | 503 | Pseudo Output |  |  |  |  | 511 | 511 | 0
|  | 504 | Pseudo Input | 504 | Pseudo Output |  |  |  |  | 512 | 512 | 0
|  | 505 | Pseudo Input | 505 | Pseudo Output |  |  |  |  | 513 | 513 | 0
|  | 506 | Pseudo Input | 506 | Pseudo Output |  |  |  |  | 514 | 514 | 0
|  | 507 | Pseudo Input | 507 | Pseudo Output |  |  |  |  | 515 | 515 | 0
|  | 508 | Pseudo Input | 508 | Pseudo Output |  |  |  |  | 516 | 516 | 0
|  | 509 | Pseudo Input | 509 | Pseudo Output |  |  |  |  | 517 | 517 | 0
|  | 510 | Pseudo Input | 510 | Pseudo Output |  |  |  |  | 518 | 518 | 0
|  | 511 | Pseudo Input | 511 | Pseudo Output |  |  |  |  | 519 | 519 | 0
|  | 512 | Pseudo Input | 512 | Pseudo Output |  |  |  |  | 520 | 520 | 0
|  | 513 | Pseudo Input | 513 | Pseudo Output |  |  |  |  | 521 | 521 | 0
|  | 514 | Pseudo Input | 514 | Pseudo Output |  |  |  |  | 522 | 522 | 0
|  | 515 | Pseudo Input | 515 | Pseudo Output |  |  |  |  | 523 | 523 | 0
|  | 516 | Pseudo Input | 516 | Pseudo Output |  |  |  |  | 524 | 524 | 0
|  | 517 | Pseudo Input | 517 | Pseudo Output |  |  |  |  | 525 | 525 | 0
|  | 518 | Pseudo Input | 518 | Pseudo Output |  |  |  |  | 526 | 526 | 0
|  | 519 | Pseudo Input | 519 | Pseudo Output |  |  |  |  | 527 | 527 | 0
|  | 520 | Pseudo Input | 520 | Pseudo Output |  |  |  |  | 528 | 528 | 0
|  | 521 | Pseudo Input | 521 | Pseudo Output |  |  |  |  | 529 | 529 | 0
|  | 522 | Pseudo Input | 522 | Pseudo Output |  |  |  |  | 530 | 530 | 0
|  | 523 | Pseudo Input | 523 | Pseudo Output |  |  |  |  | 531 | 531 | 0
|  | 524 | Pseudo Input | 524 | Pseudo Output |  |  |  |  | 532 | 532 | 0
|  | 525 | Pseudo Input | 525 | Pseudo Output |  |  |  |  | 533 | 533 | 0
|  | 526 | Pseudo Input | 526 | Pseudo Output |  |  |  |  | 534 | 534 | 0
|  | 527 | Pseudo Input | 527 | Pseudo Output |  |  |  |  | 535 | 535 | 0
|  | 528 | Pseudo Input | 528 | Pseudo Output |  |  |  |  | 536 | 536 | 0
|  | 529 | Pseudo Input | 529 | Pseudo Output |  |  |  |  | 537 | 537 | 0
|  | 530 | Pseudo Input | 530 | Pseudo Output |  |  |  |  | 538 | 538 | 0
|  | 531 | Pseudo Input | 531 | Pseudo Output |  |  |  |  | 539 | 539 | 0
|  | 532 | Pseudo Input | 532 | Pseudo Output |  |  |  |  | 540 | 540 | 0
|  | 533 | Pseudo Input | 533 | Pseudo Output |  |  |  |  | 541 | 541 | 0
|  | 534 | Pseudo Input | 534 | Pseudo Output |  |  |  |  | 542 | 542 | 0
|  | 535 | Pseudo Input | 535 | Pseudo Output |  |  |  |  | 543 | 543 | 0
|  | 536 | Pseudo Input | 536 | Pseudo Output |  |  |  |  | 544 | 544 | 0
|  | 537 | Pseudo Input | 537 | Pseudo Output |  |  |  |  | 545 | 545 | 0
|  | 538 | Pseudo Input | 538 | Pseudo Output |  |  |  |  | 546 | 546 | 0
|  | 539 | Pseudo Input | 539 | Pseudo Output |  |  |  |  | 547 | 547 | 0
|  | 540 | Pseudo Input | 540 | Pseudo Output |  |  |  |  | 548 | 548 | 0
|  | 541 | Pseudo Input | 541 | Pseudo Output |  |  |  |  | 549 | 549 | 0
|  | 542 | Pseudo Input | 542 | Pseudo Output |  |  |  |  | 550 | 550 | 0
|  | 543 | Pseudo Input | 543 | Pseudo Output |  |  |  |  | 551 | 551 | 0
|  | 544 | Pseudo Input | 544 | Pseudo Output |  |  |  |  | 552 | 552 | 0
|  | 545 | Pseudo Input | 545 | Pseudo Output |  |  |  |  | 553 | 553 | 0
|  | 546 | Pseudo Input | 546 | Pseudo Output |  |  |  |  | 554 | 554 | 0
|  | 547 | Pseudo Input | 547 | Pseudo Output |  |  |  |  | 555 | 555 | 0
|  | 548 | Pseudo Input | 548 | Pseudo Output |  |  |  |  | 556 | 556 | 0
|  | 549 | Pseudo Input | 549 | Pseudo Output |  |  |  |  | 557 | 557 | 0
|  | 550 | Pseudo Input | 550 | Pseudo Output |  |  |  |  | 558 | 558 | 0
|  | 551 | Pseudo Input | 551 | Pseudo Output |  |  |  |  | 559 | 559 | 0
|  | 552 | Pseudo Input | 552 | Pseudo Output |  |  |  |  | 560 | 560 | 0
|  | 553 | Pseudo Input | 553 | Pseudo Output |  |  |  |  | 561 | 561 | 0
|  | 554 | Pseudo Input | 554 | Pseudo Output |  |  |  |  | 562 | 562 | 0
|  | 555 | Pseudo Input | 555 | Pseudo Output |  |  |  |  | 563 | 563 | 0
|  | 556 | Pseudo Input | 556 | Pseudo Output |  |  |  |  | 564 | 564 | 0
|  | 557 | Pseudo Input | 557 | Pseudo Output |  |  |  |  | 565 | 565 | 0
|  | 558 | Pseudo Input | 558 | Pseudo Output |  |  |  |  | 566 | 566 | 0
|  | 559 | Pseudo Input | 559 | Pseudo Output |  |  |  |  | 567 | 567 | 0
|  | 560 | Pseudo Input | 560 | Pseudo Output |  |  |  |  | 568 | 568 | 0
|  | 561 | Pseudo Input | 561 | Pseudo Output |  |  |  |  | 569 | 569 | 0
|  | 562 | Pseudo Input | 562 | Pseudo Output |  |  |  |  | 570 | 570 | 0
|  | 563 | Pseudo Input | 563 | Pseudo Output |  |  |  |  | 571 | 571 | 0
|  | 564 | Pseudo Input | 564 | Pseudo Output |  |  |  |  | 572 | 572 | 0
|  | 565 | Pseudo Input | 565 | Pseudo Output |  |  |  |  | 573 | 573 | 0
|  | 566 | Pseudo Input | 566 | Pseudo Output |  |  |  |  | 574 | 574 | 0
|  | 567 | Pseudo Input | 567 | Pseudo Output |  |  |  |  | 575 | 575 | 0
|  | 568 | Pseudo Input | 568 | Pseudo Output |  |  |  |  | 576 | 576 | 0
|  | 569 | Pseudo Input | 569 | Pseudo Output |  |  |  |  | 577 | 577 | 0
|  | 570 | Pseudo Input | 570 | Pseudo Output |  |  |  |  | 578 | 578 | 0
|  | 571 | Pseudo Input | 571 | Pseudo Output |  |  |  |  | 579 | 579 | 0
|  | 572 | Pseudo Input | 572 | Pseudo Output |  |  |  |  | 580 | 580 | 0
|  | 573 | Pseudo Input | 573 | Pseudo Output |  |  |  |  | 581 | 581 | 0
|  | 574 | Pseudo Input | 574 | Pseudo Output |  |  |  |  | 582 | 582 | 0
|  | 575 | Pseudo Input | 575 | Pseudo Output |  |  |  |  | 583 | 583 | 0
|  | 576 | Pseudo Input | 576 | Pseudo Output |  |  |  |  | 584 | 584 | 0
|  | 577 | Pseudo Input | 577 | Pseudo Output |  |  |  |  | 585 | 585 | 0
|  | 578 | Pseudo Input | 578 | Pseudo Output |  |  |  |  | 586 | 586 | 0
|  | 579 | Pseudo Input | 579 | Pseudo Output |  |  |  |  | 587 | 587 | 0
|  | 580 | Pseudo Input | 580 | Pseudo Output |  |  |  |  | 588 | 588 | 0
|  | 581 | Pseudo Input | 581 | Pseudo Output |  |  |  |  | 589 | 589 | 0
|  | 582 | Pseudo Input | 582 | Pseudo Output |  |  |  |  | 590 | 590 | 0
|  | 583 | Pseudo Input | 583 | Pseudo Output |  |  |  |  | 591 | 591 | 0
|  | 584 | Pseudo Input | 584 | Pseudo Output |  |  |  |  | 592 | 592 | 0
|  | 585 | Pseudo Input | 585 | Pseudo Output |  |  |  |  | 593 | 593 | 0
|  | 586 | Pseudo Input | 586 | Pseudo Output |  |  |  |  | 594 | 594 | 0
|  | 587 | Pseudo Input | 587 | Pseudo Output |  |  |  |  | 595 | 595 | 0
|  | 588 | Pseudo Input | 588 | Pseudo Output |  |  |  |  | 596 | 596 | 0
|  | 589 | Pseudo Input | 589 | Pseudo Output |  |  |  |  | 597 | 597 | 0
|  | 590 | Pseudo Input | 590 | Pseudo Output |  |  |  |  | 598 | 598 | 0
|  | 591 | Pseudo Input | 591 | Pseudo Output |  |  |  |  | 599 | 599 | 0
|  | 592 | Pseudo Input | 592 | Pseudo Output |  |  |  |  | 600 | 600 | 0
|  | 593 | Pseudo Input | 593 | Pseudo Output |  |  |  |  | 601 | 601 | 0
|  | 594 | Pseudo Input | 594 | Pseudo Output |  |  |  |  | 602 | 602 | 0
|  | 595 | Pseudo Input | 595 | Pseudo Output |  |  |  |  | 603 | 603 | 0
|  | 596 | Pseudo Input | 596 | Pseudo Output |  |  |  |  | 604 | 604 | 0
|  | 597 | Pseudo Input | 597 | Pseudo Output |  |  |  |  | 605 | 605 | 0
|  | 598 | Pseudo Input | 598 | Pseudo Output |  |  |  |  | 606 | 606 | 0
|  | 599 | Pseudo Input | 599 | Pseudo Output |  |  |  |  | 607 | 607 | 0
|  | 600 | Pseudo Input | 600 | Pseudo Output |  |  |  |  | 608 | 608 | 0
|  | 601 | Pseudo Input | 601 | Pseudo Output |  |  |  |  | 609 | 609 | 0
|  | 602 | Pseudo Input | 602 | Pseudo Output |  |  |  |  | 610 | 610 | 0
|  | 603 | Pseudo Input | 603 | Pseudo Output |  |  |  |  | 611 | 611 | 0
|  | 604 | Pseudo Input | 604 | Pseudo Output |  |  |  |  | 612 | 612 | 0
|  | 605 | Pseudo Input | 605 | Pseudo Output |  |  |  |  | 613 | 613 | 0
|  | 606 | Pseudo Input | 606 | Pseudo Output |  |  |  |  | 614 | 614 | 0
|  | 607 | Pseudo Input | 607 | Pseudo Output |  |  |  |  | 615 | 615 | 0
|  | 608 | Pseudo Input | 608 | Pseudo Output |  |  |  |  | 616 | 616 | 0
|  | 609 | Pseudo Input | 609 | Pseudo Output |  |  |  |  | 617 | 617 | 0
|  | 610 | Pseudo Input | 610 | Pseudo Output |  |  |  |  | 618 | 618 | 0
|  | 611 | Pseudo Input | 611 | Pseudo Output |  |  |  |  | 619 | 619 | 0
|  | 612 | Pseudo Input | 612 | Pseudo Output |  |  |  |  | 620 | 620 | 0
|  | 613 | Pseudo Input | 613 | Pseudo Output |  |  |  |  | 621 | 621 | 0
|  | 614 | Pseudo Input | 614 | Pseudo Output |  |  |  |  | 622 | 622 | 0
|  | 615 | Pseudo Input | 615 | Pseudo Output |  |  |  |  | 623 | 623 | 0
|  | 616 | Pseudo Input | 616 | Pseudo Output |  |  |  |  | 624 | 624 | 0
|  | 617 | Pseudo Input | 617 | Pseudo Output |  |  |  |  | 625 | 625 | 0
|  | 618 | Pseudo Input | 618 | Pseudo Output |  |  |  |  | 626 | 626 | 0
|  | 619 | Pseudo Input | 619 | Pseudo Output |  |  |  |  | 627 | 627 | 0
|  | 620 | Pseudo Input | 620 | Pseudo Output |  |  |  |  | 628 | 628 | 0
|  | 621 | Pseudo Input | 621 | Pseudo Output |  |  |  |  | 629 | 629 | 0
|  | 622 | Pseudo Input | 622 | Pseudo Output |  |  |  |  | 630 | 630 | 0
|  | 623 | Pseudo Input | 623 | Pseudo Output |  |  |  |  | 631 | 631 | 0
|  | 624 | Pseudo Input | 624 | Pseudo Output |  |  |  |  | 632 | 632 | 0
|  | 625 | Pseudo Input | 625 | Pseudo Output |  |  |  |  | 633 | 633 | 0
|  | 626 | Pseudo Input | 626 | Pseudo Output |  |  |  |  | 634 | 634 | 0
|  | 627 | Pseudo Input | 627 | Pseudo Output |  |  |  |  | 635 | 635 | 0
|  | 628 | Pseudo Input | 628 | Pseudo Output |  |  |  |  | 636 | 636 | 0
|  | 629 | Pseudo Input | 629 | Pseudo Output |  |  |  |  | 637 | 637 | 0
|  | 630 | Pseudo Input | 630 | Pseudo Output |  |  |  |  | 638 | 638 | 0
|  | 631 | Pseudo Input | 631 | Pseudo Output |  |  |  |  | 639 | 639 | 0
|  | 632 | Pseudo Input | 632 | Pseudo Output |  |  |  |  | 640 | 640 | 0
|  | 633 | Pseudo Input | 633 | Pseudo Output |  |  |  |  | 641 | 641 | 0
|  | 634 | Pseudo Input | 634 | Pseudo Output |  |  |  |  | 642 | 642 | 0
|  | 635 | Pseudo Input | 635 | Pseudo Output |  |  |  |  | 643 | 643 | 0
|  | 636 | Pseudo Input | 636 | Pseudo Output |  |  |  |  | 644 | 644 | 0
|  | 637 | Pseudo Input | 637 | Pseudo Output |  |  |  |  | 645 | 645 | 0
|  | 638 | Pseudo Input | 638 | Pseudo Output |  |  |  |  | 646 | 646 | 0
|  | 639 | Pseudo Input | 639 | Pseudo Output |  |  |  |  | 647 | 647 | 0
|  | 640 | Pseudo Input | 640 | Pseudo Output |  |  |  |  | 648 | 648 | 0
|  | 641 | Pseudo Input | 641 | Pseudo Output |  |  |  |  | 649 | 649 | 0
|  | 642 | Pseudo Input | 642 | Pseudo Output |  |  |  |  | 650 | 650 | 0
|  | 643 | Pseudo Input | 643 | Pseudo Output |  |  |  |  | 651 | 651 | 0
|  | 644 | Pseudo Input | 644 | Pseudo Output |  |  |  |  | 652 | 652 | 0
|  | 645 | Pseudo Input | 645 | Pseudo Output |  |  |  |  | 653 | 653 | 0
|  | 646 | Pseudo Input | 646 | Pseudo Output |  |  |  |  | 654 | 654 | 0
|  | 647 | Pseudo Input | 647 | Pseudo Output |  |  |  |  | 655 | 655 | 0
|  | 648 | Pseudo Input | 648 | Pseudo Output |  |  |  |  | 656 | 656 | 0
|  | 649 | Pseudo Input | 649 | Pseudo Output |  |  |  |  | 657 | 657 | 0
|  | 650 | Pseudo Input | 650 | Pseudo Output |  |  |  |  | 658 | 658 | 0
|  | 651 | Pseudo Input | 651 | Pseudo Output |  |  |  |  | 659 | 659 | 0
|  | 652 | Pseudo Input | 652 | Pseudo Output |  |  |  |  | 660 | 660 | 0
|  | 653 | Pseudo Input | 653 | Pseudo Output |  |  |  |  | 661 | 661 | 0
|  | 654 | Pseudo Input | 654 | Pseudo Output |  |  |  |  | 662 | 662 | 0
|  | 655 | Pseudo Input | 655 | Pseudo Output |  |  |  |  | 663 | 663 | 0
|  | 656 | Pseudo Input | 656 | Pseudo Output |  |  |  |  | 664 | 664 | 0
|  | 657 | Pseudo Input | 657 | Pseudo Output |  |  |  |  | 665 | 665 | 0
|  | 658 | Pseudo Input | 658 | Pseudo Output |  |  |  |  | 666 | 666 | 0
|  | 659 | Pseudo Input | 659 | Pseudo Output |  |  |  |  | 667 | 667 | 0
|  | 660 | Pseudo Input | 660 | Pseudo Output |  |  |  |  | 668 | 668 | 0
|  | 661 | Pseudo Input | 661 | Pseudo Output |  |  |  |  | 669 | 669 | 0
|  | 662 | Pseudo Input | 662 | Pseudo Output |  |  |  |  | 670 | 670 | 0
|  | 663 | Pseudo Input | 663 | Pseudo Output |  |  |  |  | 671 | 671 | 0
|  | 664 | Pseudo Input | 664 | Pseudo Output |  |  |  |  | 672 | 672 | 0
|  | 665 | Pseudo Input | 665 | Pseudo Output |  |  |  |  | 673 | 673 | 0
|  | 666 | Pseudo Input | 666 | Pseudo Output |  |  |  |  | 674 | 674 | 0
|  | 667 | Pseudo Input | 667 | Pseudo Output |  |  |  |  | 675 | 675 | 0
|  | 668 | Pseudo Input | 668 | Pseudo Output |  |  |  |  | 676 | 676 | 0
|  | 669 | Pseudo Input | 669 | Pseudo Output |  |  |  |  | 677 | 677 | 0
|  | 670 | Pseudo Input | 670 | Pseudo Output |  |  |  |  | 678 | 678 | 0
|  | 671 | Pseudo Input | 671 | Pseudo Output |  |  |  |  | 679 | 679 | 0
|  | 672 | Pseudo Input | 672 | Pseudo Output |  |  |  |  | 680 | 680 | 0
|  | 673 | Pseudo Input | 673 | Pseudo Output |  |  |  |  | 681 | 681 | 0
|  | 674 | Pseudo Input | 674 | Pseudo Output |  |  |  |  | 682 | 682 | 0
|  | 675 | Pseudo Input | 675 | Pseudo Output |  |  |  |  | 683 | 683 | 0
|  | 676 | Pseudo Input | 676 | Pseudo Output |  |  |  |  | 684 | 684 | 0
|  | 677 | Pseudo Input | 677 | Pseudo Output |  |  |  |  | 685 | 685 | 0
|  | 678 | Pseudo Input | 678 | Pseudo Output |  |  |  |  | 686 | 686 | 0
|  | 679 | Pseudo Input | 679 | Pseudo Output |  |  |  |  | 687 | 687 | 0
|  | 680 | Pseudo Input | 680 | Pseudo Output |  |  |  |  | 688 | 688 | 0
|  | 681 | Pseudo Input | 681 | Pseudo Output |  |  |  |  | 689 | 689 | 0
|  | 682 | Pseudo Input | 682 | Pseudo Output |  |  |  |  | 690 | 690 | 0
|  | 683 | Pseudo Input | 683 | Pseudo Output |  |  |  |  | 691 | 691 | 0
|  | 684 | Pseudo Input | 684 | Pseudo Output |  |  |  |  | 692 | 692 | 0
|  | 685 | Pseudo Input | 685 | Pseudo Output |  |  |  |  | 693 | 693 | 0
|  | 686 | Pseudo Input | 686 | Pseudo Output |  |  |  |  | 694 | 694 | 0
|  | 687 | Pseudo Input | 687 | Pseudo Output |  |  |  |  | 695 | 695 | 0
|  | 688 | Pseudo Input | 688 | Pseudo Output |  |  |  |  | 696 | 696 | 0
|  | 689 | Pseudo Input | 689 | Pseudo Output |  |  |  |  | 697 | 697 | 0
|  | 690 | Pseudo Input | 690 | Pseudo Output |  |  |  |  | 698 | 698 | 0
|  | 691 | Pseudo Input | 691 | Pseudo Output |  |  |  |  | 699 | 699 | 0
|  | 692 | Pseudo Input | 692 | Pseudo Output |  |  |  |  | 700 | 700 | 0
|  | 693 | Pseudo Input | 693 | Pseudo Output |  |  |  |  | 701 | 701 | 0
|  | 694 | Pseudo Input | 694 | Pseudo Output |  |  |  |  | 702 | 702 | 0
|  | 695 | Pseudo Input | 695 | Pseudo Output |  |  |  |  | 703 | 703 | 0
|  | 696 | Pseudo Input | 696 | Pseudo Output |  |  |  |  | 704 | 704 | 0
|  | 697 | Pseudo Input | 697 | Pseudo Output |  |  |  |  | 705 | 705 | 0
|  | 698 | Pseudo Input | 698 | Pseudo Output |  |  |  |  | 706 | 706 | 0
|  | 699 | Pseudo Input | 699 | Pseudo Output |  |  |  |  | 707 | 707 | 0
|  | 700 | Pseudo Input | 700 | Pseudo Output |  |  |  |  | 708 | 708 | 0
|  | 701 | Pseudo Input | 701 | Pseudo Output |  |  |  |  | 709 | 709 | 0
|  | 702 | Pseudo Input | 702 | Pseudo Output |  |  |  |  | 710 | 710 | 0
|  | 703 | Pseudo Input | 703 | Pseudo Output |  |  |  |  | 711 | 711 | 0
|  | 704 | Pseudo Input | 704 | Pseudo Output |  |  |  |  | 712 | 712 | 0
|  | 705 | Pseudo Input | 705 | Pseudo Output |  |  |  |  | 713 | 713 | 0
|  | 706 | Pseudo Input | 706 | Pseudo Output |  |  |  |  | 714 | 714 | 0
|  | 707 | Pseudo Input | 707 | Pseudo Output |  |  |  |  | 715 | 715 | 0
|  | 708 | Pseudo Input | 708 | Pseudo Output |  |  |  |  | 716 | 716 | 0
|  | 709 | Pseudo Input | 709 | Pseudo Output |  |  |  |  | 717 | 717 | 0
|  | 710 | Pseudo Input | 710 | Pseudo Output |  |  |  |  | 718 | 718 | 0
|  | 711 | Pseudo Input | 711 | Pseudo Output |  |  |  |  | 719 | 719 | 0
|  | 712 | Pseudo Input | 712 | Pseudo Output |  |  |  |  | 720 | 720 | 0
|  | 713 | Pseudo Input | 713 | Pseudo Output |  |  |  |  | 721 | 721 | 0
|  | 714 | Pseudo Input | 714 | Pseudo Output |  |  |  |  | 722 | 722 | 0
|  | 715 | Pseudo Input | 715 | Pseudo Output |  |  |  |  | 723 | 723 | 0
|  | 716 | Pseudo Input | 716 | Pseudo Output |  |  |  |  | 724 | 724 | 0
|  | 717 | Pseudo Input | 717 | Pseudo Output |  |  |  |  | 725 | 725 | 0
|  | 718 | Pseudo Input | 718 | Pseudo Output |  |  |  |  | 726 | 726 | 0
|  | 719 | Pseudo Input | 719 | Pseudo Output |  |  |  |  | 727 | 727 | 0
|  | 720 | Pseudo Input | 720 | Pseudo Output |  |  |  |  | 728 | 728 | 0
|  | 721 | Pseudo Input | 721 | Pseudo Output |  |  |  |  | 729 | 729 | 0
|  | 722 | Pseudo Input | 722 | Pseudo Output |  |  |  |  | 730 | 730 | 0
|  | 723 | Pseudo Input | 723 | Pseudo Output |  |  |  |  | 731 | 731 | 0
|  | 724 | Pseudo Input | 724 | Pseudo Output |  |  |  |  | 732 | 732 | 0
|  | 725 | Pseudo Input | 725 | Pseudo Output |  |  |  |  | 733 | 733 | 0
|  | 726 | Pseudo Input | 726 | Pseudo Output |  |  |  |  | 734 | 734 | 0
|  | 727 | Pseudo Input | 727 | Pseudo Output |  |  |  |  | 735 | 735 | 0
|  | 728 | Pseudo Input | 728 | Pseudo Output |  |  |  |  | 736 | 736 | 0
|  | 729 | Pseudo Input | 729 | Pseudo Output |  |  |  |  | 737 | 737 | 0
|  | 730 | Pseudo Input | 730 | Pseudo Output |  |  |  |  | 738 | 738 | 0
|  | 731 | Pseudo Input | 731 | Pseudo Output |  |  |  |  | 739 | 739 | 0
|  | 732 | Pseudo Input | 732 | Pseudo Output |  |  |  |  | 740 | 740 | 0
|  | 733 | Pseudo Input | 733 | Pseudo Output |  |  |  |  | 741 | 741 | 0
|  | 734 | Pseudo Input | 734 | Pseudo Output |  |  |  |  | 742 | 742 | 0
|  | 735 | Pseudo Input | 735 | Pseudo Output |  |  |  |  | 743 | 743 | 0
|  | 736 | Pseudo Input | 736 | Pseudo Output |  |  |  |  | 744 | 744 | 0
|  | 737 | Pseudo Input | 737 | Pseudo Output |  |  |  |  | 745 | 745 | 0
|  | 738 | Pseudo Input | 738 | Pseudo Output |  |  |  |  | 746 | 746 | 0
|  | 739 | Pseudo Input | 739 | Pseudo Output |  |  |  |  | 747 | 747 | 0
|  | 740 | Pseudo Input | 740 | Pseudo Output |  |  |  |  | 748 | 748 | 0
|  | 741 | Pseudo Input | 741 | Pseudo Output |  |  |  |  | 749 | 749 | 0
|  | 742 | Pseudo Input | 742 | Pseudo Output |  |  |  |  | 750 | 750 | 0
|  | 743 | Pseudo Input | 743 | Pseudo Output |  |  |  |  | 751 | 751 | 0
|  | 744 | Pseudo Input | 744 | Pseudo Output |  |  |  |  | 752 | 752 | 0
|  | 745 | Pseudo Input | 745 | Pseudo Output |  |  |  |  | 753 | 753 | 0
|  | 746 | Pseudo Input | 746 | Pseudo Output |  |  |  |  | 754 | 754 | 0
|  | 747 | Pseudo Input | 747 | Pseudo Output |  |  |  |  | 755 | 755 | 0
|  | 748 | Pseudo Input | 748 | Pseudo Output |  |  |  |  | 756 | 756 | 0
|  | 749 | Pseudo Input | 749 | Pseudo Output |  |  |  |  | 757 | 757 | 0
|  | 750 | Pseudo Input | 750 | Pseudo Output |  |  |  |  | 758 | 758 | 0
|  | 751 | Pseudo Input | 751 | Pseudo Output |  |  |  |  | 759 | 759 | 0
|  | 752 | Pseudo Input | 752 | Pseudo Output |  |  |  |  | 760 | 760 | 0
|  | 753 | Pseudo Input | 753 | Pseudo Output |  |  |  |  | 761 | 761 | 0
|  | 754 | Pseudo Input | 754 | Pseudo Output |  |  |  |  | 762 | 762 | 0
|  | 755 | Pseudo Input | 755 | Pseudo Output |  |  |  |  | 763 | 763 | 0
|  | 756 | Pseudo Input | 756 | Pseudo Output |  |  |  |  | 764 | 764 | 0
|  | 757 | Pseudo Input | 757 | Pseudo Output |  |  |  |  | 765 | 765 | 0
|  | 758 | Pseudo Input | 758 | Pseudo Output |  |  |  |  | 766 | 766 | 0
|  | 759 | Pseudo Input | 759 | Pseudo Output |  |  |  |  | 767 | 767 | 0
|  | 760 | Pseudo Input | 760 | Pseudo Output |  |  |  |  | 768 | 768 | 0
|  | 761 | Pseudo Input | 761 | Pseudo Output |  |  |  |  | 769 | 769 | 0
|  | 762 | Pseudo Input | 762 | Pseudo Output |  |  |  |  | 770 | 770 | 0
|  | 763 | Pseudo Input | 763 | Pseudo Output |  |  |  |  | 771 | 771 | 0
|  | 764 | Pseudo Input | 764 | Pseudo Output |  |  |  |  | 772 | 772 | 0
|  | 765 | Pseudo Input | 765 | Pseudo Output |  |  |  |  | 773 | 773 | 0
|  | 766 | Pseudo Input | 766 | Pseudo Output |  |  |  |  | 774 | 774 | 0
|  | 767 | Pseudo Input | 767 | Pseudo Output |  |  |  |  | 775 | 775 | 0
|  | 768 | Pseudo Input | 768 | Pseudo Output |  |  |  |  | 776 | 776 | 0
|  | 769 | Pseudo Input | 769 | Pseudo Output |  |  |  |  | 777 | 777 | 0
|  | 770 | Pseudo Input | 770 | Pseudo Output |  |  |  |  | 778 | 778 | 0
|  | 771 | Pseudo Input | 771 | Pseudo Output |  |  |  |  | 779 | 779 | 0
|  | 772 | Pseudo Input | 772 | Pseudo Output |  |  |  |  | 780 | 780 | 0
|  | 773 | Pseudo Input | 773 | Pseudo Output |  |  |  |  | 781 | 781 | 0
|  | 774 | Pseudo Input | 774 | Pseudo Output |  |  |  |  | 782 | 782 | 0
|  | 775 | Pseudo Input | 775 | Pseudo Output |  |  |  |  | 783 | 783 | 0
|  | 776 | Pseudo Input | 776 | Pseudo Output |  |  |  |  | 784 | 784 | 0
|  | 777 | Pseudo Input | 777 | Pseudo Output |  |  |  |  | 785 | 785 | 0
|  | 778 | Pseudo Input | 778 | Pseudo Output |  |  |  |  | 786 | 786 | 0
|  | 779 | Pseudo Input | 779 | Pseudo Output |  |  |  |  | 787 | 787 | 0
|  | 780 | Pseudo Input | 780 | Pseudo Output |  |  |  |  | 788 | 788 | 0
|  | 781 | Pseudo Input | 781 | Pseudo Output |  |  |  |  | 789 | 789 | 0
|  | 782 | Pseudo Input | 782 | Pseudo Output |  |  |  |  | 790 | 790 | 0
|  | 783 | Pseudo Input | 783 | Pseudo Output |  |  |  |  | 791 | 791 | 0
|  | 784 | Pseudo Input | 784 | Pseudo Output |  |  |  |  | 792 | 792 | 0
|  | 785 | Pseudo Input | 785 | Pseudo Output |  |  |  |  | 793 | 793 | 0
|  | 786 | Pseudo Input | 786 | Pseudo Output |  |  |  |  | 794 | 794 | 0
|  | 787 | Pseudo Input | 787 | Pseudo Output |  |  |  |  | 795 | 795 | 0
|  | 788 | Pseudo Input | 788 | Pseudo Output |  |  |  |  | 796 | 796 | 0
|  | 789 | Pseudo Input | 789 | Pseudo Output |  |  |  |  | 797 | 797 | 0
|  | 790 | Pseudo Input | 790 | Pseudo Output |  |  |  |  | 798 | 798 | 0
|  | 791 | Pseudo Input | 791 | Pseudo Output |  |  |  |  | 799 | 799 | 0
|  | 792 | Pseudo Input | 792 | Pseudo Output |  |  |  |  | 800 | 800 | 0
|  | 793 | Pseudo Input | 793 | Pseudo Output |  |  |  |  | 801 | 801 | 0
|  | 794 | Pseudo Input | 794 | Pseudo Output |  |  |  |  | 802 | 802 | 0
|  | 795 | Pseudo Input | 795 | Pseudo Output |  |  |  |  | 803 | 803 | 0
|  | 796 | Pseudo Input | 796 | Pseudo Output |  |  |  |  | 804 | 804 | 0
|  | 797 | Pseudo Input | 797 | Pseudo Output |  |  |  |  | 805 | 805 | 0
|  | 798 | Pseudo Input | 798 | Pseudo Output |  |  |  |  | 806 | 806 | 0
|  | 799 | Pseudo Input | 799 | Pseudo Output |  |  |  |  | 807 | 807 | 0
|  | 800 | Pseudo Input | 800 | Pseudo Output |  |  |  |  | 808 | 808 | 0
|  | 801 | Pseudo Input | 801 | Pseudo Output |  |  |  |  | 809 | 809 | 0
|  | 802 | Pseudo Input | 802 | Pseudo Output |  |  |  |  | 810 | 810 | 0
|  | 803 | Pseudo Input | 803 | Pseudo Output |  |  |  |  | 811 | 811 | 0
|  | 804 | Pseudo Input | 804 | Pseudo Output |  |  |  |  | 812 | 812 | 0
|  | 805 | Pseudo Input | 805 | Pseudo Output |  |  |  |  | 813 | 813 | 0
|  | 806 | Pseudo Input | 806 | Pseudo Output |  |  |  |  | 814 | 814 | 0
|  | 807 | Pseudo Input | 807 | Pseudo Output |  |  |  |  | 815 | 815 | 0
|  | 808 | Pseudo Input | 808 | Pseudo Output |  |  |  |  | 816 | 816 | 0
|  | 809 | Pseudo Input | 809 | Pseudo Output |  |  |  |  | 817 | 817 | 0
|  | 810 | Pseudo Input | 810 | Pseudo Output |  |  |  |  | 818 | 818 | 0
|  | 811 | Pseudo Input | 811 | Pseudo Output |  |  |  |  | 819 | 819 | 0
|  | 812 | Pseudo Input | 812 | Pseudo Output |  |  |  |  | 820 | 820 | 0
|  | 813 | Pseudo Input | 813 | Pseudo Output |  |  |  |  | 821 | 821 | 0
|  | 814 | Pseudo Input | 814 | Pseudo Output |  |  |  |  | 822 | 822 | 0
|  | 815 | Pseudo Input | 815 | Pseudo Output |  |  |  |  | 823 | 823 | 0
|  | 816 | Pseudo Input | 816 | Pseudo Output |  |  |  |  | 824 | 824 | 0
|  | 817 | Pseudo Input | 817 | Pseudo Output |  |  |  |  | 825 | 825 | 0
|  | 818 | Pseudo Input | 818 | Pseudo Output |  |  |  |  | 826 | 826 | 0
|  | 819 | Pseudo Input | 819 | Pseudo Output |  |  |  |  | 827 | 827 | 0
|  | 820 | Pseudo Input | 820 | Pseudo Output |  |  |  |  | 828 | 828 | 0
|  | 821 | Pseudo Input | 821 | Pseudo Output |  |  |  |  | 829 | 829 | 0
|  | 822 | Pseudo Input | 822 | Pseudo Output |  |  |  |  | 830 | 830 | 0
|  | 823 | Pseudo Input | 823 | Pseudo Output |  |  |  |  | 831 | 831 | 0
|  | 824 | Pseudo Input | 824 | Pseudo Output |  |  |  |  | 832 | 832 | 0
|  | 825 | Pseudo Input | 825 | Pseudo Output |  |  |  |  | 833 | 833 | 0
|  | 826 | Pseudo Input | 826 | Pseudo Output |  |  |  |  | 834 | 834 | 0
|  | 827 | Pseudo Input | 827 | Pseudo Output |  |  |  |  | 835 | 835 | 0
|  | 828 | Pseudo Input | 828 | Pseudo Output |  |  |  |  | 836 | 836 | 0
|  | 829 | Pseudo Input | 829 | Pseudo Output |  |  |  |  | 837 | 837 | 0
|  | 830 | Pseudo Input | 830 | Pseudo Output |  |  |  |  | 838 | 838 | 0
|  | 831 | Pseudo Input | 831 | Pseudo Output |  |  |  |  | 839 | 839 | 0
|  | 832 | Pseudo Input | 832 | Pseudo Output |  |  |  |  | 840 | 840 | 0
|  | 833 | Pseudo Input | 833 | Pseudo Output |  |  |  |  | 841 | 841 | 0
|  | 834 | Pseudo Input | 834 | Pseudo Output |  |  |  |  | 842 | 842 | 0
|  | 835 | Pseudo Input | 835 | Pseudo Output |  |  |  |  | 843 | 843 | 0
|  | 836 | Pseudo Input | 836 | Pseudo Output |  |  |  |  | 844 | 844 | 0
|  | 837 | Pseudo Input | 837 | Pseudo Output |  |  |  |  | 845 | 845 | 0
|  | 838 | Pseudo Input | 838 | Pseudo Output |  |  |  |  | 846 | 846 | 0
|  | 839 | Pseudo Input | 839 | Pseudo Output |  |  |  |  | 847 | 847 | 0
|  | 840 | Pseudo Input | 840 | Pseudo Output |  |  |  |  | 848 | 848 | 0
|  | 841 | Pseudo Input | 841 | Pseudo Output |  |  |  |  | 849 | 849 | 0
|  | 842 | Pseudo Input | 842 | Pseudo Output |  |  |  |  | 850 | 850 | 0
|  | 843 | Pseudo Input | 843 | Pseudo Output |  |  |  |  | 851 | 851 | 0
|  | 844 | Pseudo Input | 844 | Pseudo Output |  |  |  |  | 852 | 852 | 0
|  | 845 | Pseudo Input | 845 | Pseudo Output |  |  |  |  | 853 | 853 | 0
|  | 846 | Pseudo Input | 846 | Pseudo Output |  |  |  |  | 854 | 854 | 0
|  | 847 | Pseudo Input | 847 | Pseudo Output |  |  |  |  | 855 | 855 | 0
|  | 848 | Pseudo Input | 848 | Pseudo Output |  |  |  |  | 856 | 856 | 0
|  | 849 | Pseudo Input | 849 | Pseudo Output |  |  |  |  | 857 | 857 | 0
|  | 850 | Pseudo Input | 850 | Pseudo Output |  |  |  |  | 858 | 858 | 0
|  | 851 | Pseudo Input | 851 | Pseudo Output |  |  |  |  | 859 | 859 | 0
|  | 852 | Pseudo Input | 852 | Pseudo Output |  |  |  |  | 860 | 860 | 0
|  | 853 | Pseudo Input | 853 | Pseudo Output |  |  |  |  | 861 | 861 | 0
|  | 854 | Pseudo Input | 854 | Pseudo Output |  |  |  |  | 862 | 862 | 0
|  | 855 | Pseudo Input | 855 | Pseudo Output |  |  |  |  | 863 | 863 | 0
|  | 856 | Pseudo Input | 856 | Pseudo Output |  |  |  |  | 864 | 864 | 0
|  | 857 | Pseudo Input | 857 | Pseudo Output |  |  |  |  | 865 | 865 | 0
|  | 858 | Pseudo Input | 858 | Pseudo Output |  |  |  |  | 866 | 866 | 0
|  | 859 | Pseudo Input | 859 | Pseudo Output |  |  |  |  | 867 | 867 | 0
|  | 860 | Pseudo Input | 860 | Pseudo Output |  |  |  |  | 868 | 868 | 0
|  | 861 | Pseudo Input | 861 | Pseudo Output |  |  |  |  | 869 | 869 | 0
|  | 862 | Pseudo Input | 862 | Pseudo Output |  |  |  |  | 870 | 870 | 0
|  | 863 | Pseudo Input | 863 | Pseudo Output |  |  |  |  | 871 | 871 | 0
|  | 864 | Pseudo Input | 864 | Pseudo Output |  |  |  |  | 872 | 872 | 0
|  | 865 | Pseudo Input | 865 | Pseudo Output |  |  |  |  | 873 | 873 | 0
|  | 866 | Pseudo Input | 866 | Pseudo Output |  |  |  |  | 874 | 874 | 0
|  | 867 | Pseudo Input | 867 | Pseudo Output |  |  |  |  | 875 | 875 | 0
|  | 868 | Pseudo Input | 868 | Pseudo Output |  |  |  |  | 876 | 876 | 0
|  | 869 | Pseudo Input | 869 | Pseudo Output |  |  |  |  | 877 | 877 | 0
|  | 870 | Pseudo Input | 870 | Pseudo Output |  |  |  |  | 878 | 878 | 0
|  | 871 | Pseudo Input | 871 | Pseudo Output |  |  |  |  | 879 | 879 | 0
|  | 872 | Pseudo Input | 872 | Pseudo Output |  |  |  |  | 880 | 880 | 0
|  | 873 | Pseudo Input | 873 | Pseudo Output |  |  |  |  | 881 | 881 | 0
|  | 874 | Pseudo Input | 874 | Pseudo Output |  |  |  |  | 882 | 882 | 0
|  | 875 | Pseudo Input | 875 | Pseudo Output |  |  |  |  | 883 | 883 | 0
|  | 876 | Pseudo Input | 876 | Pseudo Output |  |  |  |  | 884 | 884 | 0
|  | 877 | Pseudo Input | 877 | Pseudo Output |  |  |  |  | 885 | 885 | 0
|  | 878 | Pseudo Input | 878 | Pseudo Output |  |  |  |  | 886 | 886 | 0
|  | 879 | Pseudo Input | 879 | Pseudo Output |  |  |  |  | 887 | 887 | 0
|  | 880 | Pseudo Input | 880 | Pseudo Output |  |  |  |  | 888 | 888 | 0
|  | 881 | Pseudo Input | 881 | Pseudo Output |  |  |  |  | 889 | 889 | 0
|  | 882 | Pseudo Input | 882 | Pseudo Output |  |  |  |  | 890 | 890 | 0
|  | 883 | Pseudo Input | 883 | Pseudo Output |  |  |  |  | 891 | 891 | 0
|  | 884 | Pseudo Input | 884 | Pseudo Output |  |  |  |  | 892 | 892 | 0
|  | 885 | Pseudo Input | 885 | Pseudo Output |  |  |  |  | 893 | 893 | 0
|  | 886 | Pseudo Input | 886 | Pseudo Output |  |  |  |  | 894 | 894 | 0
|  | 887 | Pseudo Input | 887 | Pseudo Output |  |  |  |  | 895 | 895 | 0
|  | 888 | Pseudo Input | 888 | Pseudo Output |  |  |  |  | 896 | 896 | 0
|  | 889 | Pseudo Input | 889 | Pseudo Output |  |  |  |  | 897 | 897 | 0
|  | 890 | Pseudo Input | 890 | Pseudo Output |  |  |  |  | 898 | 898 | 0
|  | 891 | Pseudo Input | 891 | Pseudo Output |  |  |  |  | 899 | 899 | 0
|  | 892 | Pseudo Input | 892 | Pseudo Output |  |  |  |  | 900 | 900 | 0
|  | 893 | Pseudo Input | 893 | Pseudo Output |  |  |  |  | 901 | 901 | 0
|  | 894 | Pseudo Input | 894 | Pseudo Output |  |  |  |  | 902 | 902 | 0
|  | 895 | Pseudo Input | 895 | Pseudo Output |  |  |  |  | 903 | 903 | 0
|  | 896 | Pseudo Input | 896 | Pseudo Output |  |  |  |  | 904 | 904 | 0
|  | 897 | Pseudo Input | 897 | Pseudo Output |  |  |  |  | 905 | 905 | 0
|  | 898 | Pseudo Input | 898 | Pseudo Output |  |  |  |  | 906 | 906 | 0
|  | 899 | Pseudo Input | 899 | Pseudo Output |  |  |  |  | 907 | 907 | 0
|  | 900 | Pseudo Input | 900 | Pseudo Output |  |  |  |  | 908 | 908 | 0
|  | 901 | Pseudo Input | 901 | Pseudo Output |  |  |  |  | 909 | 909 | 0
|  | 902 | Pseudo Input | 902 | Pseudo Output |  |  |  |  | 910 | 910 | 0
|  | 903 | Pseudo Input | 903 | Pseudo Output |  |  |  |  | 911 | 911 | 0
|  | 904 | Pseudo Input | 904 | Pseudo Output |  |  |  |  | 912 | 912 | 0
|  | 905 | Pseudo Input | 905 | Pseudo Output |  |  |  |  | 913 | 913 | 0
|  | 906 | Pseudo Input | 906 | Pseudo Output |  |  |  |  | 914 | 914 | 0
|  | 907 | Pseudo Input | 907 | Pseudo Output |  |  |  |  | 915 | 915 | 0
|  | 908 | Pseudo Input | 908 | Pseudo Output |  |  |  |  | 916 | 916 | 0
|  | 909 | Pseudo Input | 909 | Pseudo Output |  |  |  |  | 917 | 917 | 0
|  | 910 | Pseudo Input | 910 | Pseudo Output |  |  |  |  | 918 | 918 | 0
|  | 911 | Pseudo Input | 911 | Pseudo Output |  |  |  |  | 919 | 919 | 0
|  | 912 | Pseudo Input | 912 | Pseudo Output |  |  |  |  | 920 | 920 | 0
|  | 913 | Pseudo Input | 913 | Pseudo Output |  |  |  |  | 921 | 921 | 0
|  | 914 | Pseudo Input | 914 | Pseudo Output |  |  |  |  | 922 | 922 | 0
|  | 915 | Pseudo Input | 915 | Pseudo Output |  |  |  |  | 923 | 923 | 0
|  | 916 | Pseudo Input | 916 | Pseudo Output |  |  |  |  | 924 | 924 | 0
|  | 917 | Pseudo Input | 917 | Pseudo Output |  |  |  |  | 925 | 925 | 0
|  | 918 | Pseudo Input | 918 | Pseudo Output |  |  |  |  | 926 | 926 | 0
|  | 919 | Pseudo Input | 919 | Pseudo Output |  |  |  |  | 927 | 927 | 0
|  | 920 | Pseudo Input | 920 | Pseudo Output |  |  |  |  | 928 | 928 | 0
|  | 921 | Pseudo Input | 921 | Pseudo Output |  |  |  |  | 929 | 929 | 0
|  | 922 | Pseudo Input | 922 | Pseudo Output |  |  |  |  | 930 | 930 | 0
|  | 923 | Pseudo Input | 923 | Pseudo Output |  |  |  |  | 931 | 931 | 0
|  | 924 | Pseudo Input | 924 | Pseudo Output |  |  |  |  | 932 | 932 | 0
|  | 925 | Pseudo Input | 925 | Pseudo Output |  |  |  |  | 933 | 933 | 0
|  | 926 | Pseudo Input | 926 | Pseudo Output |  |  |  |  | 934 | 934 | 0
|  | 927 | Pseudo Input | 927 | Pseudo Output |  |  |  |  | 935 | 935 | 0
|  | 928 | Pseudo Input | 928 | Pseudo Output |  |  |  |  | 936 | 936 | 0
|  | 929 | Pseudo Input | 929 | Pseudo Output |  |  |  |  | 937 | 937 | 0
|  | 930 | Pseudo Input | 930 | Pseudo Output |  |  |  |  | 938 | 938 | 0
|  | 931 | Pseudo Input | 931 | Pseudo Output |  |  |  |  | 939 | 939 | 0
|  | 932 | Pseudo Input | 932 | Pseudo Output |  |  |  |  | 940 | 940 | 0
|  | 933 | Pseudo Input | 933 | Pseudo Output |  |  |  |  | 941 | 941 | 0
|  | 934 | Pseudo Input | 934 | Pseudo Output |  |  |  |  | 942 | 942 | 0
|  | 935 | Pseudo Input | 935 | Pseudo Output |  |  |  |  | 943 | 943 | 0
|  | 936 | Pseudo Input | 936 | Pseudo Output |  |  |  |  | 944 | 944 | 0
|  | 937 | Pseudo Input | 937 | Pseudo Output |  |  |  |  | 945 | 945 | 0
|  | 938 | Pseudo Input | 938 | Pseudo Output |  |  |  |  | 946 | 946 | 0
|  | 939 | Pseudo Input | 939 | Pseudo Output |  |  |  |  | 947 | 947 | 0
|  | 940 | Pseudo Input | 940 | Pseudo Output |  |  |  |  | 948 | 948 | 0
|  | 941 | Pseudo Input | 941 | Pseudo Output |  |  |  |  | 949 | 949 | 0
|  | 942 | Pseudo Input | 942 | Pseudo Output |  |  |  |  | 950 | 950 | 0
|  | 943 | Pseudo Input | 943 | Pseudo Output |  |  |  |  | 951 | 951 | 0
|  | 944 | Pseudo Input | 944 | Pseudo Output |  |  |  |  | 952 | 952 | 0
|  | 945 | Pseudo Input | 945 | Pseudo Output |  |  |  |  | 953 | 953 | 0
|  | 946 | Pseudo Input | 946 | Pseudo Output |  |  |  |  | 954 | 954 | 0
|  | 947 | Pseudo Input | 947 | Pseudo Output |  |  |  |  | 955 | 955 | 0
|  | 948 | Pseudo Input | 948 | Pseudo Output |  |  |  |  | 956 | 956 | 0
|  | 949 | Pseudo Input | 949 | Pseudo Output |  |  |  |  | 957 | 957 | 0
|  | 950 | Pseudo Input | 950 | Pseudo Output |  |  |  |  | 958 | 958 | 0
|  | 951 | Pseudo Input | 951 | Pseudo Output |  |  |  |  | 959 | 959 | 0
|  | 952 | Pseudo Input | 952 | Pseudo Output |  |  |  |  | 960 | 960 | 0
|  | 953 | Pseudo Input | 953 | Pseudo Output |  |  |  |  | 961 | 961 | 0
|  | 954 | Pseudo Input | 954 | Pseudo Output |  |  |  |  | 962 | 962 | 0
|  | 955 | Pseudo Input | 955 | Pseudo Output |  |  |  |  | 963 | 963 | 0
|  | 956 | Pseudo Input | 956 | Pseudo Output |  |  |  |  | 964 | 964 | 0
|  | 957 | Pseudo Input | 957 | Pseudo Output |  |  |  |  | 965 | 965 | 0
|  | 958 | Pseudo Input | 958 | Pseudo Output |  |  |  |  | 966 | 966 | 0
|  | 959 | Pseudo Input | 959 | Pseudo Output |  |  |  |  | 967 | 967 | 0
|  | 960 | Pseudo Input | 960 | Pseudo Output |  |  |  |  | 968 | 968 | 0
|  | 961 | Pseudo Input | 961 | Pseudo Output |  |  |  |  | 969 | 969 | 0
|  | 962 | Pseudo Input | 962 | Pseudo Output |  |  |  |  | 970 | 970 | 0
|  | 963 | Pseudo Input | 963 | Pseudo Output |  |  |  |  | 971 | 971 | 0
|  | 964 | Pseudo Input | 964 | Pseudo Output |  |  |  |  | 972 | 972 | 0
|  | 965 | Pseudo Input | 965 | Pseudo Output |  |  |  |  | 973 | 973 | 0
|  | 966 | Pseudo Input | 966 | Pseudo Output |  |  |  |  | 974 | 974 | 0
|  | 967 | Pseudo Input | 967 | Pseudo Output |  |  |  |  | 975 | 975 | 0
|  | 968 | Pseudo Input | 968 | Pseudo Output |  |  |  |  | 976 | 976 | 0
|  | 969 | Pseudo Input | 969 | Pseudo Output |  |  |  |  | 977 | 977 | 0
|  | 970 | Pseudo Input | 970 | Pseudo Output |  |  |  |  | 978 | 978 | 0
|  | 971 | Pseudo Input | 971 | Pseudo Output |  |  |  |  | 979 | 979 | 0
|  | 972 | Pseudo Input | 972 | Pseudo Output |  |  |  |  | 980 | 980 | 0
|  | 973 | Pseudo Input | 973 | Pseudo Output |  |  |  |  | 981 | 981 | 0
|  | 974 | Pseudo Input | 974 | Pseudo Output |  |  |  |  | 982 | 982 | 0
|  | 975 | Pseudo Input | 975 | Pseudo Output |  |  |  |  | 983 | 983 | 0
|  | 976 | Pseudo Input | 976 | Pseudo Output |  |  |  |  | 984 | 984 | 0
|  | 977 | Pseudo Input | 977 | Pseudo Output |  |  |  |  | 985 | 985 | 0
|  | 978 | Pseudo Input | 978 | Pseudo Output |  |  |  |  | 986 | 986 | 0
|  | 979 | Pseudo Input | 979 | Pseudo Output |  |  |  |  | 987 | 987 | 0
|  | 980 | Pseudo Input | 980 | Pseudo Output |  |  |  |  | 988 | 988 | 0
|  | 981 | Pseudo Input | 981 | Pseudo Output |  |  |  |  | 989 | 989 | 0
|  | 982 | Pseudo Input | 982 | Pseudo Output |  |  |  |  | 990 | 990 | 0
|  | 983 | Pseudo Input | 983 | Pseudo Output |  |  |  |  | 991 | 991 | 0
|  | 984 | Pseudo Input | 984 | Pseudo Output |  |  |  |  | 992 | 992 | 0
|  | 985 | Pseudo Input | 985 | Pseudo Output |  |  |  |  | 993 | 993 | 0
|  | 986 | Pseudo Input | 986 | Pseudo Output |  |  |  |  | 994 | 994 | 0
|  | 987 | Pseudo Input | 987 | Pseudo Output |  |  |  |  | 995 | 995 | 0
|  | 988 | Pseudo Input | 988 | Pseudo Output |  |  |  |  | 996 | 996 | 0
|  | 989 | Pseudo Input | 989 | Pseudo Output |  |  |  |  | 997 | 997 | 0
|  | 990 | Pseudo Input | 990 | Pseudo Output |  |  |  |  | 998 | 998 | 0
|  | 991 | Pseudo Input | 991 | Pseudo Output |  |  |  |  | 999 | 999 | 0
|  | 992 | Pseudo Input | 992 | Pseudo Output
|  | 993 | Pseudo Input | 993 | Pseudo Output
|  | 994 | Pseudo Input | 994 | Pseudo Output
|  | 995 | Pseudo Input | 995 | Pseudo Output
|  | 996 | Pseudo Input | 996 | Pseudo Output
|  | 997 | Pseudo Input | 997 | Pseudo Output
|  | 998 | Pseudo Input | 998 | Pseudo Output
|  | 999 | Pseudo Input | 999 | Pseudo Output

## reference
Line reference table
Number of physical status input cards | Pseudo digital input start | Number of physical relay output cards | Pseudo output input start
0 | 1 | 0 | 1
1 | 9 | 1 | 9
2 | 17 | 2 | 17
3 | 25 | 3 | 25
4 | 33 | 4 | 33
5 | 41 | 5 | 41
6 | 49 | 6 | 49
7 | 57 | 7 | 57
8 | 65 | 8 | 65
9 | 73 | 9 | 73
10 | 81 | 10 | 81