## Activity 1
UNIT1:COLBS is a total lbs calculation of CO emissions over the period of a month (or 12-month) by mulitplying an average emission rate by the time that the unit was operating. UNITOPHR 1-month values are the hours the unit was online over a single month. Based on the ProcessNow sequence to the right of each table, fill in the blanks for each value that will be calculated. Take note of the 12-month average value between the two ways it's calculated.
Month | UNIT1:UNITOPHR | UNIT1:CO#/HR | UNIT1:COLBS | ProcessNow Sequence
|  |  | = UNIT1:UNITOPHR * UNIT1:CO#/HR | MATHPACK -s UNIT1 -p COLBS -t 1n MTHROLAVG -s UNIT1 -p COLBS -a 12 | Hint: 1n = 1 month
1 | 12937 | 99.35
2 | 18484 | 102.33
3 | 30996 | 105.52
4 | 29615 | 101.48
5 | 19442 | 98.2
6 | 16460 | 100.52
7 | 8185 | 97.1
8 | 37964 | 94.35
9 | 6797 | 95.92
10 | 6930 | 94.62
11 | 18091 | 101.25
12 | 15654 | 108.75
12-Month Average =
Month | UNIT1:UNITOPHR | UNIT1:CO#/HR | UNIT1:COLBS | ProcessNow Sequence
|  |  | = UNIT1:UNITOPHR * UNIT1:CO#/HR | MTHROLAVG -s UNIT1 -p UNITOPHR,CO#/HR -a 12 MATHPACK -s UNIT1 -p COLBS -t 12n
1 | 12937 | 99.35
2 | 18484 | 102.33
3 | 30996 | 105.52
4 | 29615 | 101.48
5 | 19442 | 98.2
6 | 16460 | 100.52
7 | 8185 | 97.1
8 | 37964 | 94.35
9 | 6797 | 95.92
10 | 6930 | 94.62
11 | 18091 | 101.25
12 | 15654 | 108.75
12-Month Average =

## Activity 2
Minutes | UNIT1:UNITOPHR (Mins) | UNIT1:NOX#/HR | There is a 1-hour server channel for UNIT1:NOX#/HR with default 75% Percent Valid Required setting and an exceedance limit set at 118 lb/hr. (This is a server only parameter)
1 | 0 | 107.92 | 1-Hour NOX#/HR Average =
2 | 0 | 105.68
3 | 1 | 118.32 | How many online minutes in the hour - is this a valid hour?
4 | 1 | 121.1
5 | 1 | 123.88 | Will this hour be in exceedance?
6 | 1 | 129.83
7 | 1 | 122.79 | If you went into DataLab and manually edited the UNITOPHR minute data to correct a few minutes that the unit was online, what ProcessNow task would you use to rebuild this hour?
8 | 1 | 124.36
9 | 1 | 119.81
10 | 1 | 125.2
11 | 1 | 129.7
12 | 1 | 119.66
13 | 1 | 126.09
14 | 1 | 114.32
15 | 1 | 110.24
16 | 1 | 123.09
17 | 1 | 115.96
18 | 1 | 111.35
19 | 1 | 113.39
20 | 1 | 108.47
21 | 1 | 119.88
22 | 1 | 125.32
23 | 1 | 111.71
24 | 1 | 120.52
25 | 1 | 118.05
26 | 0 | 104.86
27 | 0 | 119.32
28 | 0 | 127.02
29 | 0 | 124.64
30 | 0 | 127.95
31 | 0 | 106.87
32 | 0 | 110.92
33 | 0 | 112.06
34 | 0 | 100.15
35 | 0 | 95.59
36 | 1 | 126.55
37 | 1 | 120.51
38 | 1 | 112.31
39 | 1 | 120.79
40 | 1 | 113.48
41 | 1 | 115.43
42 | 1 | 114.91
43 | 1 | 119.05
44 | 1 | 112.65
45 | 1 | 121.74
46 | 1 | 126.76
47 | 1 | 115.15
48 | 1 | 112.24
49 | 1 | 113.55
50 | 1 | 115.43
51 | 1 | 125.23
52 | 1 | 112.99
53 | 1 | 117.6
54 | 1 | 106.82
55 | 1 | 109.14
56 | 1 | 113.47
57 | 1 | 123.4
58 | 1 | 120.7
59 | 1 | 117.44
60 | 1 | 121.12