## Sheet1
NH3 Tons from NH3 PPM
First Need lb-mol/hr which is equation
Lb-Mol/hr =Fuelflow (SCF/H)* Ps/M = LB/HR
M= | 28.37 mol/mol
Ps= | 0.07374 lb-mol/scfh
Then NH3#/Hr is the Equation
NH3#/HR =LB-Mol/Hr * NH3PPM * 17 /1000000
Then NH3TONS is Equation
NH3TONS = NH3#/HR * UNITOPHR#100 / 2000
Single Equation
NH3TONS = (FUELFLOW * 100(if gasflow in HSCFH) * 0.07374 / 28.37) * (NH3PPM * 17 / 1000000) * (UNITOPHR#100/2000)
Calculated Out In Steps and Single Equation
Gasflow(HSCFH) |  | 18246 | Notice the Units are different here!!
NH3PPM |  | 2.2
UNITOPHR |  | 60
LB-MOL/HR |  | 4742.5451 | Notice the equation has the conversion for HSCFH to SCFH
NH3#/HR |  | 0.17737
NH3TONS |  | 8.8686e-05
Single EQN NH3TONS |  | 8.8686e-05